## combine
EQUIPMENT_NEEDED-0 | FIXTURE_SETUP-1 | BLE_SETUP-2 | WARNING_LABEL-3 | COSMETIC-4 | POWER_UP-5 | DMK-6 | BLE_CONNECT-7 | SOFTWARE-8 | CALIBRATE-9 | DISPLAY-10 | KEY_PRESS-11 | PWM-12 | RPM-13 | INCLINE-14 | RESISTANCE-15 | USB-16 | PULSE-17 | FAN-18 | AUDIO-19 | TV-20 | CSAFE-21 | WAHOO-22 | DEMO_MODE-23 | -24 | FINISH-25
EQF1259控制台夹具 PC w /访问RNDftp MicroSD卡 EQF1259 Console Fixture PC w/ Access to RNDftp MicroSD Card | 将电源线连接到EQF1259，将EQW1001的一端连接到EQF1259（TRED1）。注意：请确保您选择与控制台类型相匹配的正确端口。将地线（绿色）连接到E-GND EQF 1259.设置夹具配置：使用PC，在控制台名称（例如：... RNDFtp \ EBNT02117 \ Procedure）下载入RNDftp中的.xml配置文件到microSD卡，将microSD卡正面朝上插入microSD打开灯具背面的RESET按钮，使用UP和DOWN按钮找到合适的配置文件，按ENTER键选择配置文件（屏幕1），等待5秒钟，屏幕稳定后设置灯具脉冲：按下EQF1259 2x上的显示按下此灯具上的开始使用上下按钮设置一个随机脉冲，按下灯具上的开始，按下显示一次。 Connect the power cord to the EQF1259. Connect one end of the EQW1001 to EQF1259 (TRED1). NOTE: MAKE SURE YOU SELECT THE CORRECT PORT THAT MATCH THE TYPE OF THE CONSOLE. Connect the ground wire (Green) to E-GND on EQF 1259. Set Fixture Configurations: Using PC, load .xml configuration file, which is found in the RNDftp under the console name (Example: …RNDFtp\EBNT02117\Procedure) to the microSD card. Insert the microSD card face up into the microSD card slot. Turn on the RESET button at the back of the fixture. Using the UP and DOWN buttons locate the proper configuration file. Press ENTER to select the configuration file (Screen 1). Wait for 5 seconds, when the screen is stable as below. Set Fixture Pulse: Press Display on the EQF1259 2x. Press Start on this fixture Using the up and down buttons, set a random pulse. Press Start on the fixture. Press Display once. | 打开测试平板电脑，点击iFit图标启动应用程序如果需要安装应用程序：高级iFIT会员WiFi平板/ iPad平板电脑连接设置：通过访问www.iFit.com加入iFit购买/激活您的iFit高级会员。打开平板电脑蓝牙开启下载iFit蓝牙平板电脑应用程序登录到您的iFit帐户，并关闭弹出窗口跳过设备配对，然后点击“得到它”注意：平板电脑/ iPad的应用程序要求：•Android 5.0 +蓝牙4.0 + •使用iOS 8+的iPad 3及以上版本•屏幕宽度至少为600dp dp = px /（ppi / 160) Turn on test tablet. Tap iFit icon to launch app. If App Setup Needed: Premium iFIT Membership WiFi Connection For Tablet/iPad BLE Tablet App Setup: Join iFit by visiting www.iFit.com. Purchase/Activate your iFit Premium Membership. Turn tablet Bluetooth ON. Download the iFit Bluetooth Tablet App. Sign into your iFit account and close popup windows. Skip the device pairing and tap “Got It”. NOTE: Tablet/iPad Requirements for App: • Android 5.0+ with Bluetooth 4.0+ • iPad 3 and above with iOS 8+ • A minimum of 600dp screen width. dp = px / ( ppi / 160 ) | 验证是否在控制台或脉冲条上打印了常规警告。 Verify that the General Warning is printed on the console or pulse bar. | 确认防静电袋是耗散的，并按照图纸打印。 确保将设备包装在防静电袋中。 目视检查控制台是否存在外观缺陷，物理损坏和难以辨认的打印。 验证控制台匹配图片 Verify that the ESD bag is dissipative and it is printed on as per the drawing. Ensure the unit is packaged in an antistatic bag. Visually inspect the console for cosmetic defects, physical damage, and illegible printing. Verify console matches picture | 如果需要连接;脉冲条/手柄，扬声器，风扇，电视等。 将8针MTA连接到控制台。 在EQF1259上，打开控制台电源开关。 Connect if needed; pulse bar/grips, speakers, fans, TV, etc. Connect the 8-pin MTA to console. On the EQF1259, turn on the Console power switch. | 将安全钥匙插入控制台。 Insert safety key into console. | 如果控制台显示“Hello”或“ifit.com/activate”，请按住iFit（SYNC）按钮10秒钟 触摸屏幕左上角的用户个人资料图标 在下拉列表中，触摸蓝牙 按控制台上的iFIT同步按钮，验证显示屏中间的4字符十六进制代码（例如：“DF69”）。 在弹出窗口中，验证与4字符十六进制代码匹配的控制台的信号强度为0.5m（> 50％） 连接到与4个字符的十六进制代码匹配的控制台 触摸屏幕左上角的用户个人资料图标 在下拉列表中，触摸蓝牙 断开与控制台的连接 If console displays Hello or ifit.com/activate, press and hold the iFit (SYNC) button for 10 seconds Touch user profile icon at the upper left of the screen In drop down list, touch Bluetooth Press the iFIT sync button on the console and verify a 4 character hex code in the middle of the display (Example: “DF69”). In the pop up window, verify signal strength of the console that matches the 4 character hex code is at 0.5m is (>50%) Connect to the console that matches the 4 character hex code Touch user profile icon at the upper left of the screen In drop down list, touch Bluetooth Disconnect from console | 如果控制台显示”“WELCOME”“触摸iFit徽标”“>”“ 触摸“”跳过“” 触摸“”继续，无需登录“” 触摸“”跳过“” 触摸屏幕左上角的用户个人资料图标 在下拉列表中，触摸设置 触摸“设备信息”，然后点击“应用信息”。这将显示App版本和Brainboard版本。 验证并记录。 按平板电脑上的后退箭头返回主屏幕 请注意，平板电脑上的每个选择都用扬声器的声音响应来表示。 If console displays WELCOME touch the iFit logo › Touch SKIP Touch Continue without signing in Touch SKIP Touch user profile icon at the upper left of the screen In drop down list, touch settings Touch “Equipment Info” and then “App Info”. This will display App version and Brainboard version. Verify and Record. Press the back arrow on the tablet to return to main screen Note that each selection made on the tablet was denoted with an audible response from the speakers. | 触摸屏幕左上角的用户个人资料图标 在下拉列表中，触摸“设置” 触摸维护 选择Calibrate Incline 按EQF1259上的Calibrate 在平板电脑上按开始以开始倾斜校准。验证显示屏上的倾斜值是否会短暂增加，暂停，然后减少到零 校准完成后，按下数位板上的后退箭头返回主屏幕 请注意，平板电脑上的每个选择都用扬声器的声音响应来表示。 Touch the user profile icon on upper left of the screen In the drop down list, touch Settings Touch Maintenance Select Calibrate Incline Press Calibrate on EQF1259 Press Begin on tablet to start incline calibration. Verify the incline value on the display increases briefly, pauses, then decrease to zero When calibration is complete, press the back arrow on the tablet to return to main screen Note that each selection made on the tablet was denoted with an audible response from the speakers. | 验证平板电脑显示屏是否亮起且没有缺陷 Verify tablet display is lit and without flaws. | 按下所有按钮，确认它们发出哔哔声。 确认先前步骤中所做的所有平板电脑选择都是用扬声器发出的声音响应来表示的。 Press all buttons and verify that they beep. Verify that all tablet selections made in previous steps were denoted with an audible response from the speakers. | 在控制台上开始手动锻炼。 在控制台上，按随机快速按钮。 验证控制台和EQF1259上的速度是否匹配。 Start manual workout on the console. On the console, press random Quick speed buttons. Verify that the Speed on the console and EQF1259 match. | 在控制台上开始手动锻炼 在EQF1259上按START（开始）。 验证控制台上的Cadence（RPM）和EQF1259匹配。 Start manual workout on the console On the EQF1259, Press START. Verify that the Cadence(RPM) on the console and the EQF1259 match. | 在控制台上，按随机快速倾斜按钮。 验证控制台上的倾斜和EQF1259匹配。 On the console, press random Quick incline buttons. Verify that the Incline on the console and EQF1259 match. | 在控制台上，按下RESISTANCE +按钮，确认EQF1259的电阻值增加。 在控制台上，按RESISTANCE - 按钮。 验证EQF1259的电阻值是否下降。 On the console, press the RESISTANCE + button. Verify the resistance level on the EQF1259 increases. On the console, press the RESISTANCE - button. Verify the resistance level on the EQF1259 decreases. | 将EQF1259的USB电缆插入控制台，并确认EQF1259上显示“USB”。 Plug USB cable from EQF1259 into console and verify USB is displayed on the EQF1259. | 保持脉冲条并确认显示脉冲读数 Hold the pulse bars and verify a pulse reading is displayed | 在控制台上，按大风扇按钮打开风扇，风扇应该低速运行。 再次按大风扇按钮，风扇应该运行在高位。 按小风扇按钮将风扇转到低位，然后再次按下以关闭风扇。 On the console, press the Large Fan button to turn fan on. Fan should run on low. Press the Large Fan button again and the fan should run on high. Press the Small Fan button to turn fan to low, then press again to turn fan off. | 将EQW1007连接到iOS音频源，并将EQW1007的另一端连接到控制台。 播放音频并验证它是否从控制台扬声器播放。 调整音量到最低和最高水平，并验证一个变化。 Connect the EQW1007 to the iOS audio source and connect the other end of the EQW1007 to the console. Play audio and verify that it plays out of the console speakers. Adjust the volume to minimum and maximum level and verify a change. | 将HDMI电缆连接到电视机。 将HDMI电缆连接到控制台，控制台屏幕和声音将在电视上镜像。 Connect the HDMI cable to the TV. Connect the HDMI cable to the console and the console screen and sound will be mirrored on the TV. | 将RJ45以太网电缆的一端连接到MYE CardioCare，另一端连接到控制台的背面 MYE CardioCare模块上的电源和设备指示灯将亮起 Connect one end of RJ45 ethernet cable to the MYE CardioCare and other end to back of console The power and equipment indicators will light up on the MYE CardioCare module | 在任何设备上打开BLE嗅探器 在控制台上输入维护模式 连接到嗅探器上出现的ICON设备 Open BLE sniffer on any device Enter maintainance mode on the console Connect to the ICON device that appears on the sniffer |  |  | 通过触摸屏幕右下方的用户配置文件图标清除缓存 触摸设置 触摸维护 触摸Clear App Cache并选择“”YES“”和“”WELCOME“”将出现在显示屏上 等待10秒钟，然后在EQF1259上关闭控制台电源。 断开控制台上的所有电线和电缆。 Clear cache by touch the user profile icon on lower right of the screen Touch Settings Touch Maintainance Touch Clear App Cache and select YES and WELCOME will appear on display Wait 10 seconds and then on the EQF1259, turn off the Console power. Disconnect all wires and cables from the console.
EQW1141; 2针线束 EQW1141; 2-pin harness | 将电源线连接到EQF1259，将EQW1025的一端连接到EQF1259（TRED2）。注意：请确保选择与控制台类型相匹配的正确端口。将地线（绿色）连接到E-GND EQF 1259.设置夹具配置：使用PC，在控制台名称（例如：... RNDFtp \ EBNT02117 \ Procedure）下载入RNDftp中的.xml配置文件到microSD卡，将microSD卡正面朝上插入microSD打开灯具背面的RESET按钮，使用UP和DOWN按钮找到合适的配置文件，按ENTER键选择配置文件（屏幕1），等待5秒钟，屏幕稳定后设置灯具脉冲：按下EQF1259 2x上的显示按下此灯具上的开始使用上下按钮设置一个随机脉冲，按下灯具上的开始，按下显示一次。 Connect the power cord to the EQF1259. Connect one end of the EQW1025 to EQF1259 (TRED2). NOTE: MAKE SURE YOU SELECT THE CORRECT PORT THAT MATCH THE TYPE OF THE CONSOLE. Connect the ground wire (Green) to E-GND on EQF 1259. Set Fixture Configurations: Using PC, load .xml configuration file, which is found in the RNDftp under the console name (Example: …RNDFtp\EBNT02117\Procedure) to the microSD card. Insert the microSD card face up into the microSD card slot. Turn on the RESET button at the back of the fixture. Using the UP and DOWN buttons locate the proper configuration file. Press ENTER to select the configuration file (Screen 1). Wait for 5 seconds, when the screen is stable as below. Set Fixture Pulse: Press Display on the EQF1259 2x. Press Start on this fixture Using the up and down buttons, set a random pulse. Press Start on the fixture. Press Display once. | 具有Ant +功能的Android手机或平板电脑或具有Ant +加密狗和适配器的平板电脑 需要的应用： Ant +插件采样器 ANT +插件服务 ANT USB服务 ANT无线电服务 Android phone or Tablet that is Ant+ capable or tablet with Ant+ dongle and adapter Apps Needed: Ant+ Plugins Sampler ANT+ Plugins Services ANT USB Service ANT Radio Service |  | 确认防静电袋是耗散的，并按照图纸打印。 确保将设备包装在防静电袋中。 目视检查控制台是否存在外观缺陷，物理损坏和难以辨认的打印。 验证控制台匹配图片 如果平板电脑有倾斜，请确认倾斜平稳移动，保持位置，并在整个范围内旋转。 Verify that the ESD bag is dissipative and it is printed on as per the drawing. Ensure the unit is packaged in an antistatic bag. Visually inspect the console for cosmetic defects, physical damage, and illegible printing. Verify console matches picture If tablet has tilt, verify tilt is smooth moving, holds position, and rotates through full range. | 如果需要连接;脉冲条/手柄，扬声器，风扇，电视等。 将12针MTA连接到控制台。 在EQF1259上，打开控制台电源开关。 Connect if needed; pulse bar/grips, speakers, fans, TV, etc. Connect the 12-pin MTA to console. On the EQF1259, turn on the Console power switch. |  | 在控制台上，进入维护模式 按停止3次进入SW版本 按下加速箭头2次以获得Wahoo软件版本（1.15.1或更高版本）并再次按下引导程序版本（3.1.4.5或更新版本） 按住暂停按钮5秒钟以获取Ant + ID 运行Ant + Sampler应用程序（在上一张幻灯片上注意视频） 从设备类型列表屏幕中选择“健身设备控制显示”。 找到后，从步骤2中选择ID 如果询问，请选择“不保存” 你应该看到一个带有跑步机数据的新屏幕 关闭控制台电源 在Ant_ Sampler应用程序上点击后退按钮返回设备类型列表屏幕 On the console, enter maintenance mode Press stop 3 times to enter SW version Press speed up arrow 2 times to get Wahoo software version (1.15.1 or newer) and press again for bootloader version (3.1.4.5 or newer) Hold down pause button for 5 seconds to get Ant+ ID Run Ant+ Sampler app (Note video on previous slide) Select ‘Fitness Equipment Controls Display’ from equipment type list screen. Select the ID from step 2 when found Select Don’t Save if asked You should see a new screen with Treadmill data Power off console Hit back button on Ant_ Sampler app to return to the equipment type list screen | 在屏幕下方的触摸齿轮图标。 触摸“”维护“”。 这将显示应用程序版本和Brainboard版本。 验证和记录。 按下数位板上的后退箭头返回主屏幕 Touch gear icon at the lower center of the screen. Touch Maintainance. This will display App version and Brainboard version. Verify and Record. Press the back arrow on the tablet to return to main screen | 触摸屏幕下方中心的齿轮图标。 触摸“维护” 选择校准倾斜 在EQF1259上按Calibrate 按开始在平板电脑上开始倾斜校准。 确认显示屏上的倾斜值短暂增加，暂停，然后减小到零 校准完成后，按数位板上的后退箭头返回主屏幕 Touch gear icon at the lower center of the screen. Touch Maintainance Select Calibrate Incline Press Calibrate on EQF1259 Press Begin on tablet to start incline calibration. Verify the incline value on the display increases briefly, pauses, then decrease to zero When calibration is complete, press the back arrow on the tablet to return to main screen |  | 在屏幕下方的触摸齿轮图标。 触摸“”维护“” 选择键码 按控制台上的所有按钮，每个按钮都将显示一个唯一的代码 按下数位板上的后退箭头返回主屏幕 Touch gear icon at the lower center of the screen. Touch Maintainance Select Keycodes Press all the buttons on the console and each will display a unique code Press the back arrow on the tablet to return to main screen |  | 在控制台上开始手动锻炼 在EQF1259上，按START。 验证控制台上的Cadence（RPM）和EQF1259是否匹配。 验证控制台上的速度和EQF1259是否匹配。 Start manual workout on the console On the EQF1259, Press START. Verify that the Cadence(RPM) on the console and the EQF1259 match. Verify that the Speed on the console and the EQF1259 match. |  |  | PULSE-17: 将拇指按在拇指脉冲按钮上并确认显示脉冲读数 Press thumb onto the thumb pulse button and verify a pulse reading is displayed; FAN-18: 将3针风扇连接到控制台。 在控制台上，按大风扇按钮打开风扇。 球迷应该跑低。 再次按大风扇按钮，风扇应该运行在高位。 按小风扇按钮将风扇转到低位，然后再次按下以关闭风扇。 Connect the 3-pin fans to the console. On the console, press the Large Fan button to turn fan on. Fan should run on low. Press the Large Fan button again and the fan should run on high. Press the Small Fan button to turn fan to low, then press again to turn fan off.; AUDIO-19: 将EQW1007连接到iOS音频源，并将EQW1007的另一端连接到控制台。 播放音频并验证它是否从控制台扬声器播放。 将音量调整到最小和最大水平并验证更改。 连接耳机并将音量调整到最小值和最大值，并验证更改。 Connect the EQW1007 to the iOS audio source and connect the other end of the EQW1007 to the console. Play audio and verify that it plays out of the console speakers. Adjust the volume to minimum and maximum level and verify a change. Connect headphones and adjust volume to minimum and maximum and verify a change.; TV-20: 将视频源连接到电视 将EQWxxxx线束连接到电视机，另一端连接到控制台的背面 将EQWxxxx线束连接到电视机，另一端连接到控制台的背面 使用控制台控制开启电视机并在电视机上播放视频源 音频将通过控制台扬声器播放 在调音台上调节电视音频音量，该功能将显示在电视上，调音台音频将反映变化 Connect video source to TV Connect EQWxxxx to the TV and other end to back of console Connect EQWxxxx harness to the TV and other end to back of console Turn on TV with console controls and play video source on TV Audio will play through the console speakers Adjust TV audio volume on console and the function will display on the TV and the console audio will reflect change
EQW1011; 3针线束 EQW1011; 3-pin harness | 将电源线连接到EQF1259，将EQW1056的一端连接到EQF1259（TRED3）。注意：请确保您选择与控制台类型相匹配的正确端口。将地线（绿色）连接到E-GND EQF 1259.设置夹具配置：使用PC，在控制台名称（例如：... RNDFtp \ EBNT02117 \ Procedure）下载入RNDftp中的.xml配置文件到microSD卡，将microSD卡正面朝上插入microSD打开灯具背面的RESET按钮，使用UP和DOWN按钮找到合适的配置文件，按ENTER键选择配置文件（屏幕1），等待5秒钟，屏幕稳定后设置灯具脉冲：按下EQF1259 2x上的显示按下此灯具上的开始使用上下按钮设置一个随机脉冲，按下灯具上的开始，按下显示一次。 Connect the power cord to the EQF1259. Connect one end of the EQW1056 to EQF1259 (TRED3). NOTE: MAKE SURE YOU SELECT THE CORRECT PORT THAT MATCH THE TYPE OF THE CONSOLE. Connect the ground wire (Green) to E-GND on EQF 1259. Set Fixture Configurations: Using PC, load .xml configuration file, which is found in the RNDftp under the console name (Example: …RNDFtp\EBNT02117\Procedure) to the microSD card. Insert the microSD card face up into the microSD card slot. Turn on the RESET button at the back of the fixture. Using the UP and DOWN buttons locate the proper configuration file. Press ENTER to select the configuration file (Screen 1). Wait for 5 seconds, when the screen is stable as below. Set Fixture Pulse: Press Display on the EQF1259 2x. Press Start on this fixture Using the up and down buttons, set a random pulse. Press Start on the fixture. Press Display once. |  |  |  | 如果需要连接;脉冲条/手柄，扬声器，风扇，电视等。 将4针MTA连接到控制台。 在EQF1259上，打开控制台电源开关。 Connect if needed; pulse bar/grips, speakers, fans, TV, etc. Connect the 4-pin MTA to console. On the EQF1259, turn on the Console power switch. |  |  | 在屏幕的外边缘绘制一个矩形。 触摸“”维护“”。 这将显示应用程序版本和Brainboard版本。 验证和记录。 按下数位板上的后退箭头返回主屏幕 Draw a rectangle around the outer edge of the screen. Touch Maintainance. This will display App version and Brainboard version. Verify and Record. Press the back arrow on the tablet to return to main screen | 在屏幕的外边缘绘制一个矩形 触摸“”维护“” 选择校准倾斜 在EQF1259上按Calibrate 按开始在平板电脑上开始倾斜校准。 确认显示屏上的倾斜值短暂增加，暂停，然后减小到零 校准完成后，按下数位板上的后退箭头返回主屏幕 Draw a rectangle around the outer edge of the screen Touch Maintainance Select Calibrate Incline Press Calibrate on EQF1259 Press Begin on tablet to start incline calibration. Verify the incline value on the display increases briefly, pauses, then decrease to zero When calibration is complete, press the back arrow on the tablet to return to main screen |  | 在屏幕的外边缘绘制一个矩形 触摸“”维护“” 选择键码 按控制台上的所有按钮，每个按钮都将显示一个唯一的代码 按下数位板上的后退箭头返回主屏幕 Draw a rectangle around the outer edge of the screen Touch Maintainance Select Keycodes Press all the buttons on the console and each will display a unique code Press the back arrow on the tablet to return to main screen |  |  |  |  | PULSE-17: 用拇指轻轻摩擦传感器，显示心率 Run manual workout on the console Gently rub the sensors with your thumbs will a heart rate displays; AUDIO-19: 将EQW1007连接到iOS音频源，并将EQW1007的另一端连接到控制台。 播放音频并验证它是否从控制台扬声器播放。 将音量调整到最小和最大水平并验证更改。 在音频设备上，进入蓝牙设置屏幕 按住BLE按钮3秒钟 在音频设备上，与“”ifit Audio“”配对并播放音频 在调音台上调节音量，音量会随着调节而改变 在音频设备上，进入蓝牙设置屏幕并断开并取消配对“”ifit Audio“” 连接耳机并将音量调整到最小值和最大值，并验证更改。 Connect the EQW1007 to the iOS audio source and connect the other end of the EQW1007 to the console. Play audio and verify that it plays out of the console speakers. Adjust the volume to minimum and maximum level and verify a change. On audio device, enter the bluetooth setup screen Press and hold BLE button for 3 sec On audio device, Pair with ifit Audio and play audio Adjust volume on console and the audio level will change with respect to adjustment On audio device, enter the bluetooth setup screen and disconnect and unpair ifit Audio Connect headphones and adjust volume to minimum and maximum and verify a change.; TV-20: 将音频源连接到EQF1293并按播放 将EQWxxxx公头直流电连接到公头直流电源适配器电缆，连接到EQF1293和控制台的其他端到端 将RJ45以太网电缆的一端连接到EQF1293和控制台的另一端到后端 将耳机连接到控制台并放在耳朵上 按下控制台上的所有电视控制按钮，EQF1293上将显示响应 音频将通过耳机播放 在控制台上调整电视音频音量，该功能将显示在MYE电视上，耳机音频将反映变化 Connect audio source to EQF1293 and press play Connect EQWxxxx male dc to male dc power adapter cable to EQF1293 and other end to back of console Connect one end of RJ45 ethernet cable to the EQF1293 and other end to back of console Connect headphones to console and place on ears Press all the TV control buttons on the console and a response will appear on the EQF1293 Audio will play through the headphones Adjust TV audio volume on console and the function will display on the MYE TV and the headphone audio will reflect change |  |  | 在EQF1259上，关闭控制台电源。 断开控制台上的所有电线和电缆。 On the EQF1259, turn off the Console power. Disconnect all wires and cables from the console.
EQW1059; 4针线束 EQW1059; 4-pin harness | 将电源线连接到EQF1259，将EQW1053的一端连接到EQF1259（CLUB）。注意：请确保您选择与控制台类型相匹配的正确端口。将地线（绿色）连接到E-GND EQF 1259.设置夹具配置：使用PC，在控制台名称（例如：... RNDFtp \ EBNT02117 \ Procedure）下载入RNDftp中的.xml配置文件到microSD卡，将microSD卡正面朝上插入microSD打开灯具背面的RESET按钮，使用UP和DOWN按钮找到合适的配置文件，按ENTER键选择配置文件（屏幕1），等待5秒钟，屏幕稳定后设置灯具脉冲：按下EQF1259 2x上的显示按下此灯具上的开始使用上下按钮设置一个随机脉冲，按下灯具上的开始，按下显示一次。 Connect the power cord to the EQF1259. Connect one end of the EQW1053 to EQF1259 (CLUB). NOTE: MAKE SURE YOU SELECT THE CORRECT PORT THAT MATCH THE TYPE OF THE CONSOLE. Connect the ground wire (Green) to E-GND on EQF 1259. Set Fixture Configurations: Using PC, load .xml configuration file, which is found in the RNDftp under the console name (Example: …RNDFtp\EBNT02117\Procedure) to the microSD card. Insert the microSD card face up into the microSD card slot. Turn on the RESET button at the back of the fixture. Using the UP and DOWN buttons locate the proper configuration file. Press ENTER to select the configuration file (Screen 1). Wait for 5 seconds, when the screen is stable as below. Set Fixture Pulse: Press Display on the EQF1259 2x. Press Start on this fixture Using the up and down buttons, set a random pulse. Press Start on the fixture. Press Display once. |  |  |  | 如果需要连接;脉冲条/手柄，扬声器，风扇，电视等。 将14针MTA连接到控制台。 在EQF1259上，打开控制台电源开关。 Connect if needed; pulse bar/grips, speakers, fans, TV, etc. Connect the 14-pin MTA to console. On the EQF1259, turn on the Console power switch. |  |  | 按住停止按钮，同时移除并重新插入安全钥匙。 验证并记录软件版本 Press and hold the Stop button while removing and re inserting the safety key. Verify and record software version | 按住停止按钮，同时移除并重新插入安全钥匙。 按下停止按钮。 按校准按钮EQF1259 按向上倾斜箭头以校准倾斜。 确认显示屏上的倾斜值暂时增加，暂停，然后减小到零。 Press and hold the Stop button while removing and re inserting the safety key. Press the Stop button. Press the Calibrate buttton the EQF1259 Press Incline up arrow to calibrate incline. Verify the incline value on the display increases briefly, pauses, then decrease to zero. | 按住停止按钮，同时移除并重新插入安全钥匙。 按两次停止按钮 按向上倾斜箭头空白并填充显示 确认没有LCD段应该是暗淡的，丢失，重影，发光或熄灭。 Press and hold the Stop button while removing and re inserting the safety key. Press the Stop button two times Press Incline up arrow to blank and fill display Verify that there are no LCD segments should be dim, missing, ghosting, aglow, or out. | 按住停止按钮，同时移除并重新插入安全钥匙。 按下停止按钮三次 按控制台上的所有按钮，每个按钮都将显示一个唯一的代码 按停止返回主屏幕 Press and hold the Stop button while removing and re inserting the safety key. Press the Stop button three times Press all the buttons on the console and each will display a unique code Press Stop to return to main screen |  |  |  |  | PULSE-17: 在EQF1259上，按显示按钮转到BLE脉冲屏幕。 按下开始按钮。 在控制台上运行手动锻炼。 点击控制台上的IFIT同步按钮。 验证在控制台上读取脉冲BLE脉冲。 On the EQF1259, press Display button to goto BLE Pulse screen. Press Start button. Run manual workout on the console. Tap the IFIT sync button on the console. Verify pulse BLE pulse is read on console.; AUDIO-19: 将EQF1007的一端连接到音频源，另一端连接到MYE音频发射器 开启MYE音频发射器并播放音频源 将耳机连接到控制台 将MYE音频接收器连接到控制台背面的RJ45电缆 音频源将通过耳机播放 调节音量，耳机音频将反映变化 Connect one end of EQF1007 to audio source and the other end to MYE audio transmitter Power up MYE audio transmitter and play audio source Connect headphones to console Connect MYE audio receiver to RJ45 cable on the back of console Audio source will play through the headphones Adjust volume and the headphone audio will reflect change |  |  | 按下并按住Ifit按钮（同步）并且速度增加和减少3秒钟以锁定控制台 验证是否显示“”Hello“”或“”ifit.com/activate“” 在EQF1259上，关闭控制台电源。 断开控制台上的所有电线和电缆。 Lock console by press and holding the Ifit button (SYNC) and the Speed increase and decrease for 3 seconds Verify that Hello or ifit.com/activate is displayed On the EQF1259, turn off the Console power. Disconnect all wires and cables from the console.
EQW1067; 5针线束 EQW1067; 5-pin harness | 将电源线连接到EQF1259，将EQW1001的一端连接到EQF1259（BOSTON1）。注意：请确保您选择与控制台类型相匹配的正确端口。将地线（绿色）连接到E-GND EQF 1259.设置夹具配置：使用PC，在控制台名称（例如：... RNDFtp \ EBNT02117 \ Procedure）下载入RNDftp中的.xml配置文件到microSD卡，将microSD卡正面朝上插入microSD打开灯具背面的RESET按钮，使用UP和DOWN按钮找到合适的配置文件，按ENTER键选择配置文件（屏幕1），等待5秒钟，屏幕稳定后设置灯具脉冲：按下EQF1259 2x上的显示按下此灯具上的开始使用上下按钮设置一个随机脉冲，按下灯具上的开始，按下显示一次。 Connect the power cord to the EQF1259. Connect one end of the EQW1001 to EQF1259 (BOSTON1). NOTE: MAKE SURE YOU SELECT THE CORRECT PORT THAT MATCH THE TYPE OF THE CONSOLE. Connect the ground wire (Green) to E-GND on EQF 1259. Set Fixture Configurations: Using PC, load .xml configuration file, which is found in the RNDftp under the console name (Example: …RNDFtp\EBNT02117\Procedure) to the microSD card. Insert the microSD card face up into the microSD card slot. Turn on the RESET button at the back of the fixture. Using the UP and DOWN buttons locate the proper configuration file. Press ENTER to select the configuration file (Screen 1). Wait for 5 seconds, when the screen is stable as below. Set Fixture Pulse: Press Display on the EQF1259 2x. Press Start on this fixture Using the up and down buttons, set a random pulse. Press Start on the fixture. Press Display once. | [6 empty] | 插入SAFETY键时按STOP按钮。 按STOP时间查看软件。 按SPEED ^按钮验证并记录屏幕上显示的软件版本V80.262或更高版本。 按SPEED ^按钮验证并记录软件部件号。 按SPEED ^按钮验证屏幕上显示的序列号。它应该与序列号标签上的序列号相同。 按SPEED ^按钮验证并记录屏幕上显示的OLYMPUS板软件版本，OLY 73。 按SPEED ^按钮验证并记录屏幕上显示的Wahoo板软件版本，W 1.15.1。 按SPEED ^按钮验证并记录屏幕上显示的Bootloader软件版本，3.1.4.5。 按SPEED ^按钮验证并记录Wahoo ID号。 按SPEED ^按钮验证并记录屏幕上显示的USB软件版本，USB22。 按STOP键六次，然后按INCLINE ^显示WAHOO。 （如果已经显示WAHOO，请按两次INCLINE。这将启动收音机。） 在平板电脑上打开ANT + Sampler应用程序 从设备类型列表屏幕中选择“健身设备控制显示” 从此控制台中选择ID 如果询问，请选择“不保存” 验证ID是否与此控制台中的ID匹配 拉动安全钥匙返回WELCOME TO ORANGE THEORY屏幕。 Press the STOP button while inserting the SAFETY Key. Press STOP times to view software. Press SPEED ^ button toverify and record the software version V80.262 or greater showing on the screen. Press SPEED ^ button toverify and record the software part number. Press SPEED ^ button to verify the Serial Number showing on the screen. It should be the same as the serial number on the serial number sticker. Press SPEED ^ button to verify and record the OLYMPUS board software version showing on the screen, OLY 73. Press SPEED ^ button to verify and record the Wahoo board software version showing on the screen, W 1.15.1. Press SPEED ^ button to verify and record the Bootloader software version showing on the screen, 3.1.4.5. Press SPEED ^ button to verify and record the Wahoo ID number. Press SPEED ^ button to verify and record the USB software version showing on the screen, USB22. Press STOP six times then press the INCLINE ^ to display WAHOO. (If WAHOO is already displayed, press the INCLINE ^ two times. This will initiate the radio.) Open ANT+ Sampler app on the tablet Select 'Fitness Equipment Control Display' from equipment type list screen Select the ID from this console Select 'Don't Save' if asked Verify that the ID matches the one from this console Pull safety key to return to the WELCOME TO ORANGE THEORY screen. | 插入SAFETY键时按STOP按钮。 按停止，屏幕将显示“按下或按下校准”。 按INCLINE ^校准斜面。 拉安全钥匙返回到欢迎光临橙色理论屏幕。 Press the STOP button while inserting the SAFETY Key. Press STOP, the screen will show “PRESS INCLINE UP OR DOWN TO CALIBRATE”. Press the INCLINE ^ to calibrate the incline. Pull safety key to return to the WELCOME TO ORANGE THEORY screen. | 在插入SAFETY键时按下STOP按钮。 按STOP两次，看到屏幕上显示的“OTF SYNC”。 OTF SYNC LED将打开，然后所有其他LED将打开和关闭。 使用SPEED ^使此过程更快。 拉安全钥匙返回到欢迎光临橙色理论屏幕。 Press the STOP button while inserting the SAFETY Key. Press STOP two times to see the “OTF SYNC” showing on the screen. OTF SYNC LED will turn on, and then all the other LED will turn on and off. Use SPEED ^ to make this process quicker. Pull safety key to return to the WELCOME TO ORANGE THEORY screen. | 插入SAFETY键时按STOP按钮，确认语言为英文，使用SPEED ^改变英文和公制之间的语言。 按下停止按钮六次，然后按下所有其他按钮，以验证屏幕上显示的联合密钥代码。 注意：每个按钮应显示一个唯一的代码。 如果没有，或者按下按钮难以获得显示，则拒绝控制台。 拉安全钥匙返回到欢迎光临橙色理论屏幕。 Press the STOP button while inserting the SAFETY Key. Verify the language is ENGLISH. Use SPEED ^ to change the language between ENGLISH and METRIC. Press the STOP button six times and then all the other buttons to verify the union Keycode showing on the screen. NOTE: Every button should display a unique code. If it does not or it is difficult to get a display from the button press, reject console. Pull safety key to return to the WELCOME TO ORANGE THEORY screen. |  |  |  |  | PULSE-17: 在EQF1259上，按显示按钮转到BLE脉冲屏幕。 按下开始按钮。 在控制台上运行手动锻炼。 验证在控制台上读取脉冲BLE脉冲。 On the EQF1259, press Display button to goto BLE Pulse screen. Press Start button. Run manual workout on the console. Verify pulse BLE pulse is read on console. |  |  | 按下并保持“Ifit”按钮（SYNC）和电阻（GEAR）增加和减少3秒钟以锁定控制台 验证是否显示“你好”或“ifit.com/activate” 在EQF1259上，关闭控制台电源。 从控制台上取下电池 断开控制台上的所有电线和电缆。 Lock console by press and holding the Ifit button (SYNC) and the Resistance (GEAR) increase and decrease for 3 seconds Verify that Hello or ifit.com/activate is displayed On the EQF1259, turn off the Console power. Remove batteries from console Disconnect all wires and cables from the console.
EQW1001; 8针线束 EQW1001; 8-pin harness | 将电源线连接到EQF1259。 将EQW1025的一端连接到EQF1259（BOSTON2）。 注：请确保您选择与控制台类型相匹配的正确端口。 在EQF 1259上将地线（绿色）连接到E-GND。 设置夹具配置： 使用PC，在控制台名称下（例如：... RNDFtp \ EBNT02117 \ Procedure），在RNDftp中加载.xml配置文件到microSD卡。 将microSD卡正面朝上插入microSD卡插槽。 打开灯具背面的RESET按钮。 使用UP和DOWN按钮找到正确的配置文件。 按ENTER键选择配置文件（屏幕1）。 等待5秒钟，屏幕稳定如下。 设置灯具脉冲： 按下EQF1259 2x上的显示。 按下此灯具上的开始 使用向上和向下按钮，设置一个随机脉冲。 按下夹具上的开始。 按一次显示。 Connect the power cord to the EQF1259. Connect one end of the EQW1025 to EQF1259 (BOSTON2). NOTE: MAKE SURE YOU SELECT THE CORRECT PORT THAT MATCH THE TYPE OF THE CONSOLE. Connect the ground wire (Green) to E-GND on EQF 1259. Set Fixture Configurations: Using PC, load .xml configuration file, which is found in the RNDftp under the console name (Example: …RNDFtp\EBNT02117\Procedure) to the microSD card. Insert the microSD card face up into the microSD card slot. Turn on the RESET button at the back of the fixture. Using the UP and DOWN buttons locate the proper configuration file. Press ENTER to select the configuration file (Screen 1). Wait for 5 seconds, when the screen is stable as below. Set Fixture Pulse: Press Display on the EQF1259 2x. Press Start on this fixture Using the up and down buttons, set a random pulse. Press Start on the fixture. Press Display once. |  |  |  | 如果需要连接;脉冲条/手柄，扬声器，风扇，电视等。 将2针MTA连接到控制台。 将电池插入控制台和EQF1259上，打开控制台电源开关。 Connect if needed; pulse bar/grips, speakers, fans, TV, etc. Connect the 2-pin MTA to console. Insert batteries into console and on the EQF1259, turn on the Console power switch. |  |  | 按住停止并加速按钮，同时卸下并重新插入安全钥匙。 验证并记录软件版本 Press and hold the Stop and Speed + button while removing and re inserting the safety key. Verify and record software version | 按住停止并加速按钮，同时卸下并重新插入安全钥匙。 按下停止按钮。 按校准按钮EQF1259 按向上倾斜箭头以校准倾斜。 确认显示屏上的倾斜值暂时增加，暂停，然后减小到零。 Press and hold the Stop and Speed + button while removing and re inserting the safety key. Press the Stop button. Press the Calibrate buttton the EQF1259 Press Incline up arrow to calibrate incline. Verify the incline value on the display increases briefly, pauses, then decrease to zero. | 按住停止并加速按钮，同时卸下并重新插入安全钥匙。 按两次停止按钮 按向上倾斜箭头空白并填充显示 确认没有LCD段应该是暗淡的，丢失，重影，发光或熄灭。 Press and hold the Stop and Speed + button while removing and re inserting the safety key. Press the Stop button two times Press Incline up arrow to blank and fill display Verify that there are no LCD segments should be dim, missing, ghosting, aglow, or out. | 按住停止并加速按钮，同时卸下并重新插入安全钥匙。 按下停止按钮三次 按控制台上的所有按钮，每个按钮都将显示一个唯一的代码 按停止返回主屏幕 Press and hold the Stop and Speed + button while removing and re inserting the safety key. Press the Stop button three times Press all the buttons on the console and each will display a unique code Press Stop to return to main screen
EQW1139; 10针线束 EQW1139; 10-pin harness | 将电源线连接到EQF1259，连接EQW1067 EQF1259（BIKE）的一端注意：请确保您选择了与控制台类型相匹配的正确端口设置灯具配置：使用PC，加载.xml配置文件， （例如：... RNDFtp \ EBNT02117 \ Procedure）到microSD卡中，将microSD卡正面朝上插入microSD卡插槽中，打开灯具背面的RESET按钮。按ENTER键选择配置文件（屏幕1），等待5秒钟，如下图所示稳定屏幕设置灯具脉冲：按下EQF1259 2x上的显示，按开始键这个灯具使用向上和向下按钮，设置一个随机的脉冲。按夹具上的开始，按下显示一次。 Connect the power cord to the EQF1259. Connect one end of the EQW1067 EQF1259 (BIKE). NOTE: MAKE SURE YOU SELECT THE CORRECT PORT THAT MATCH THE TYPE OF THE CONSOLE. Set Fixture Configurations: Using PC, load .xml configuration file, which is found in the RNDftp under the console name (Example: …RNDFtp\EBNT02117\Procedure) to the microSD card. Insert the microSD card face up into the microSD card slot. Turn on the RESET button at the back of the fixture. Using the UP and DOWN buttons locate the proper configuration file. Press ENTER to select the configuration file (Screen 1). Wait for 5 seconds, when the screen is stable as below. Set Fixture Pulse: Press Display on the EQF1259 2x. Press Start on this fixture Using the up and down buttons, set a random pulse. Press Start on the fixture. Press Display once. |  |  |  | 如果需要连接;脉冲条/手柄，扬声器，风扇，电视等。 将3针MTA连接到控制台。 将电池插入控制台和EQF1259上，打开控制台电源开关。 Connect if needed; pulse bar/grips, speakers, fans, TV, etc. Connect the 3-pin MTA to console. Insert batteries into console and on the EQF1259, turn on the Console power switch. |  |  | 按“设置”或齿轮图标按钮 验证并记录。 带有按钮““ UP ICON”“或” DISPLAY“”“或” NEXT DISPLAY“”或“ PLAY ICON（DISPLAY）”或“ DOT ICON（DISPLAY）”“或” BLOCK ICON（DISPLAY）“的高级屏幕 ”“”，基于您的叠加层。 Press the SETTINGS or Gear icon button Verify and Record. Advance screen with button UP ICON or DISPLAY or NEXT DISPLAY or PLAY ICON(DISPLAY) or DOT ICON(DISPLAY) or BLOCK ICON(DISPLAY), based on your overlay. | 前进屏幕以进行校准。 按校准按钮EQF1259 按向上倾斜箭头以校准倾斜度。 确认显示器上的倾斜值短暂增加，暂停然后减小到零。 Advance screen to incline calibrate. Press the Calibrate buttton the EQF1259 Press Incline up arrow to calibrate incline. Verify the incline value on the display increases briefly, pauses, then decrease to zero. | 高级屏幕显示测试。 按下按钮““ FAN UP”“或” DISPLAY“”或“ MANUAL”“或” AUDIO UP“”或“ AUDIO DOWN”两次，以根据叠加层清除并填充所有片段。 确认没有LCD分段应变暗，缺失，重影，闪烁或熄灭。 Advance screen to display test. Press button FAN UP or DISPLAY or MANUAL or AUDIO UP or AUDIO DOWN two times to clear and fill all segments, based on your overlay. Verify that there are no LCD segments should be dim, missing, ghosting, aglow, or out. | 进入屏幕进行关键测试。 按下控制台上的所有按钮，每个按钮将显示一个唯一的代码 前进屏幕，直到返回控制台空闲屏幕。 Advance screen to key test. Press all the buttons on the console and each will display a unique code Advance screen till you return to the console idle screen.
EQW1139; 10针线束 EQW1139; 10-pin harness | 将电源线连接到EQF1259，连接EQW1139 EQF1259（BIKE1）的一端注意：请确保您选择了与控制台类型相匹配的正确端口设置灯具配置：使用PC，加载.xml配置文件， （例如：... RNDFtp \ EBNT02117 \ Procedure）到microSD卡中，将microSD卡正面朝上插入microSD卡插槽中，打开灯具背面的RESET按钮。按ENTER键选择配置文件（屏幕1），等待5秒钟，如下图所示稳定屏幕设置灯具脉冲：按下EQF1259 2x上的显示，按开始键这个灯具使用向上和向下按钮，设置一个随机的脉冲。按夹具上的开始，按下显示一次。 Connect the power cord to the EQF1259. Connect one end of the EQW1139 EQF1259 (BIKE1). NOTE: MAKE SURE YOU SELECT THE CORRECT PORT THAT MATCH THE TYPE OF THE CONSOLE. Set Fixture Configurations: Using PC, load .xml configuration file, which is found in the RNDftp under the console name (Example: …RNDFtp\EBNT02117\Procedure) to the microSD card. Insert the microSD card face up into the microSD card slot. Turn on the RESET button at the back of the fixture. Using the UP and DOWN buttons locate the proper configuration file. Press ENTER to select the configuration file (Screen 1). Wait for 5 seconds, when the screen is stable as below. Set Fixture Pulse: Press Display on the EQF1259 2x. Press Start on this fixture Using the up and down buttons, set a random pulse. Press Start on the fixture. Press Display once. |  |  |  | 如果需要连接;脉冲条/手柄，扬声器，风扇，电视等。 将5针MTA连接到控制台。 将电池插入控制台和EQF1259上，打开控制台电源开关。 Connect if needed; pulse bar/grips, speakers, fans, TV, etc. Connect the 5-pin MTA to console. Insert batteries into console and on the EQF1259, turn on the Console power switch. |  |  | 按“设置”或齿轮图标按钮 验证并记录。 带有按钮““ UP ICON”“或” DISPLAY“”“或” NEXT DISPLAY“”或“ PLAY ICON（DISPLAY）”或“ DOT ICON（DISPLAY）”“或” BLOCK ICON（DISPLAY）“的高级屏幕 ”“”，基于您的叠加层。 Press the SETTINGS or Gear icon button Verify and Record. Advance screen with button UP ICON or DISPLAY or NEXT DISPLAY or PLAY ICON(DISPLAY) or DOT ICON(DISPLAY) or BLOCK ICON(DISPLAY), based on your overlay. |  | 高级屏幕显示测试。 按下按钮““ FAN UP”“或” DISPLAY“”或“ MANUAL”“或” AUDIO UP“”或“ AUDIO DOWN”两次，以根据叠加层清除并填充所有片段。 确认没有LCD分段应变暗，缺失，重影，闪烁或熄灭。 Advance screen to display test. Press button FAN UP or DISPLAY or MANUAL or AUDIO UP or AUDIO DOWN two times to clear and fill all segments, based on your overlay. Verify that there are no LCD segments should be dim, missing, ghosting, aglow, or out.
EQW1053; 14针线束 EQW1053; 14-pin harness | 将电源线连接到EQF1259，将EQW1001的一端连接到EQF1259（BIKE2）注意：请确保您选择了与控制台类型相匹配的正确端口设置灯具配置：使用PC，加载.xml配置文件，在控制台名称（例如：... RNDFtp \ EBNT02117 \ Procedure）下的RNDftp中找到microSD卡，将microSD卡正面朝上插入microSD卡槽中，打开灯具背面的RESET按钮。使用UP和DOWN按钮找到合适的配置文件，按ENTER键选择配置文件（屏幕1），等待5秒钟，如下图所示稳定屏幕设置灯具脉冲：按下EQF1259 2x上的显示按开始在这个灯具上使用向上和向下按钮，设置一个随机脉冲，按下灯具上的开始，按一次显示。 Connect the power cord to the EQF1259. Connect one end of the EQW1001 to EQF1259 (BIKE2). NOTE: MAKE SURE YOU SELECT THE CORRECT PORT THAT MATCH THE TYPE OF THE CONSOLE. Connect one end of the VDC adapter to CONSOLE socket on the EQF1259 Set Fixture Configurations: Using PC, load .xml configuration file, which is found in the RNDftp under the console name (Example: …RNDFtp\EBNT02117\Procedure) to the microSD card. Insert the microSD card face up into the microSD card slot. Turn on the RESET button at the back of the fixture. Using the UP and DOWN buttons locate the proper configuration file. Press ENTER to select the configuration file (Screen 1). Wait for 5 seconds, when the screen is stable as below. Set Fixture Pulse: Press Display on the EQF1259 2x. Press Start on this fixture Using the up and down buttons, set a random pulse. Press Start on the fixture. Press Display once. |  |  |  | 如果需要连接;脉冲条/手柄，扬声器，风扇，电视等。 将8针MTA连接到控制台。 将电池插入控制台和EQF1259上，打开控制台电源开关。 Connect if needed; pulse bar/grips, speakers, fans, TV, etc. Connect the 8-pin MTA to console. If testing a console with batteries, be absolutely sure the console power switch is off before installing batteries and that the batteries have a good voltage. Test half sample with batteries. See warnings. Warning! DO NOT INSTALL BATTERIES INTO A CONSOLE WITH THE CONSOLE POWER SWITCH ON! THIS MAY CAUSE BATTERIES TO CHARGE AND EXPLODE. Warning! DO NOT INSTALL BATTERIES THAT HAVE A COMBINED VOLTAGE LESS THAN 2 VOLTS. THIS MAY CAUSE BATTERIES TO CHARGE AND EXPLODE. Battery test: Once batteries are installed, the Console Power LED will light regardless of the console switch position indicating the console had power. When turning on the console power switch, the EQF1259 checks the console voltage line and if more than 2 volts is detected, the EQF1259 assumes the console is powered by batteries and does not turn on power to the console voltage wires. The word “Bat” will appear in the top right corner of the display and the EQF1259 will provide signals to the console. VDC adapter test: Connect the VDC adapter to console On the EQF1259, turn on the Console power switch. |  |  | 插入SAFETY键时按STOP按钮。 按STOP时间查看软件。 按SPEED ^按钮验证并记录屏幕上显示的软件版本V80.262或更高版本。 按SPEED ^按钮验证并记录软件部件号。 按SPEED ^按钮验证屏幕上显示的序列号。它应该与序列号标签上的序列号相同。 按SPEED ^按钮验证并记录屏幕上显示的OLYMPUS板软件版本，OLY 73。 按SPEED ^按钮验证并记录屏幕上显示的USB软件版本，USB22。 拉动安全钥匙返回WELCOME屏幕。 Press the STOP button while inserting the SAFETY Key. Press STOP times to view software. Press SPEED ^ button toverify and record the software version V80.262 or greater showing on the screen. Press SPEED ^ button toverify and record the software part number. Press SPEED ^ button to verify the Serial Number showing on the screen. It should be the same as the serial number on the serial number sticker. Press SPEED ^ button to verify and record the OLYMPUS board software version showing on the screen, OLY 73. Press SPEED ^ button to verify and record the USB software version showing on the screen, USB22. Pull safety key to return to the WELCOME screen. | 插入SAFETY键时按STOP按钮。 按STOP键，屏幕将显示“PRESS INCLINE UP或DOWN to CALIBRATE”。 按INCLINE ^来校准倾斜度。 拉动安全钥匙返回WELCOME屏幕。 Press the STOP button while inserting the SAFETY Key. Press STOP, the screen will show “PRESS INCLINE UP OR DOWN TO CALIBRATE”. Press the INCLINE ^ to calibrate the incline. Pull safety key to return to the WELCOME screen. | 在插入SAFETY键时按下STOP按钮。 按STOP两次，看到屏幕上显示的“OTF SYNC”。 OTF SYNC LED将打开，然后所有其他LED将打开和关闭。 使用SPEED ^使此过程更快。 拉安全钥匙返回到欢迎光临橙色理论屏幕。 Press the STOP button while inserting the SAFETY Key. Press STOP two times to see the “OTF SYNC” showing on the screen. OTF SYNC LED will turn on, and then all the other LED will turn on and off. Use SPEED ^ to make this process quicker. Pull safety key to return to the WELCOME screen. | 在插入SAFETY键时按STOP按钮。确认语言为ENGLISH。使用SPEED ^更改ENGLISH和METRIC之间的语言。 按STOP按钮六次，然后按所有其他按钮以验证屏幕上显示的联合键码。注意：每个按钮都应显示唯一的代码。如果没有，或者按下按钮很难显示，请拒绝控制台。 拉动安全钥匙返回WELCOME屏幕。 Press the STOP button while inserting the SAFETY Key. Verify the language is ENGLISH. Use SPEED ^ to change the language between ENGLISH and METRIC. Press the STOP button six times and then all the other buttons to verify the union Keycode showing on the screen. NOTE: Every button should display a unique code. If it does not or it is difficult to get a display from the button press, reject console. Pull safety key to return to the WELCOME screen.
EQW1053; RJ45以太网线束 EQW1189; WST 10-pin to 8-pin mta harness | 将电源线连接到EQF1259，将EQW1025的一端连接到EQF1259（ELLIPTICAL）注意：请确保您选择了与控制台类型相匹配的正确端口设置灯具配置：使用PC，加载.xml配置文件，在控制台名称（例如：... RNDFtp \ EBNT02117 \ Procedure）下的RNDftp中找到microSD卡，将microSD卡正面朝上插入microSD卡插槽中，打开灯具背面的RESET按钮。使用UP和DOWN按钮找到合适的配置文件，按ENTER键选择配置文件（屏幕1），等待5秒钟，如下图所示稳定屏幕设置灯具脉冲：按下EQF1259 2x上的显示按开始在这个灯具上使用向上和向下按钮，设置一个随机脉冲，按下灯具上的开始，按一次显示。 Connect the power cord to the EQF1259. Connect one end of the EQW1025 to EQF1259 (ELLIPTICAL). NOTE: MAKE SURE YOU SELECT THE CORRECT PORT THAT MATCH THE TYPE OF THE CONSOLE. Set Fixture Configurations: Using PC, load .xml configuration file, which is found in the RNDftp under the console name (Example: …RNDFtp\EBNT02117\Procedure) to the microSD card. Insert the microSD card face up into the microSD card slot. Turn on the RESET button at the back of the fixture. Using the UP and DOWN buttons locate the proper configuration file. Press ENTER to select the configuration file (Screen 1). Wait for 5 seconds, when the screen is stable as below. Set Fixture Pulse: Press Display on the EQF1259 2x. Press Start on this fixture Using the up and down buttons, set a random pulse. Press Start on the fixture. Press Display once. |  |  |  | 如果需要连接;脉冲条/手柄，扬声器，风扇，电视等。 将10针MTA连接到控制台。 将电池插入控制台和EQF1259上，打开控制台电源开关。 Connect if needed; pulse bar/grips, speakers, fans, TV, etc. Connect the 10-pin MTA to console. If testing a console with batteries, be absolutely sure the console power switch is off before installing batteries and that the batteries have a good voltage. Test half sample with batteries. See warnings. Warning! DO NOT INSTALL BATTERIES INTO A CONSOLE WITH THE CONSOLE POWER SWITCH ON! THIS MAY CAUSE BATTERIES TO CHARGE AND EXPLODE. Warning! DO NOT INSTALL BATTERIES THAT HAVE A COMBINED VOLTAGE LESS THAN 2 VOLTS. THIS MAY CAUSE BATTERIES TO CHARGE AND EXPLODE. Battery test: Once batteries are installed, the Console Power LED will light regardless of the console switch position indicating the console had power. When turning on the console power switch, the EQF1259 checks the console voltage line and if more than 2 volts is detected, the EQF1259 assumes the console is powered by batteries and does not turn on power to the console voltage wires. The word “Bat” will appear in the top right corner of the display and the EQF1259 will provide signals to the console. VDC adapter test: Connect the VDC adapter to console On the EQF1259, turn on the Console power switch. |  |  | 按下“ ON_RESET”或“ DISPLAY”按钮 验证并记录。 根据您的叠加层，使用““体重减轻”“或”“卡路里”“或”“ 14 APPS”“或”“ TEMPO APPS”“或” 1“”前进屏幕。 Press the "ON_RESET" or "DISPLAY" button Verify and Record. Advance screen with "WEIGHT LOSS" or "CALORIE" or "14 APPS" or "TEMPO APPS" or "1", based on your overlay. |  | 高级屏幕显示测试。 两次按下按钮““ FAN UP””或“ DISPLAY”或“ MANUAL”或“ AUDIO UP”或“ AUDIO DOWN”或“ GEAR PLUS ICON”或“ 6” 根据您的叠加层清除并填充所有细分。 确认没有LCD分段应变暗，缺失，重影，闪烁或熄灭。 Advance screen to display test. Press button "FAN UP" or "DISPLAY" or "MANUAL" or "AUDIO UP" or "AUDIO DOWN" or "GEAR PLUS ICON" or "6" two times to clear and fill all segments, based on your overlay. Verify that there are no LCD segments should be dim, missing, ghosting, aglow, or out.
安全钥匙 Safety Key | 将电源线连接到EQF1259。 将EQW1056的一端连接到EQF1259（RS-485）。 注：请确保您选择与控制台类型相匹配的正确端口。 设置夹具配置： 使用PC，在控制台名称下（例如：... RNDFtp \ EBNT02117 \ Procedure），在RNDftp中加载.xml配置文件到microSD卡。 将microSD卡正面朝上插入microSD卡插槽。 打开灯具背面的RESET按钮。 使用UP和DOWN按钮找到正确的配置文件。 按ENTER键选择配置文件（屏幕1）。 等待5秒钟，屏幕稳定如下。 设置灯具脉冲： 按下EQF1259 2x上的显示。 按下此灯具上的开始 使用向上和向下按钮，设置一个随机脉冲。 按下夹具上的开始。 按一次显示。 Connect the power cord to the EQF1259. Connect one end of the EQW1056 to EQF1259 (RS-485). NOTE: MAKE SURE YOU SELECT THE CORRECT PORT THAT MATCH THE TYPE OF THE CONSOLE. Set Fixture Configurations: Using PC, load .xml configuration file, which is found in the RNDftp under the console name (Example: …RNDFtp\EBNT02117\Procedure) to the microSD card. Insert the microSD card face up into the microSD card slot. Turn on the RESET button at the back of the fixture. Using the UP and DOWN buttons locate the proper configuration file. Press ENTER to select the configuration file (Screen 1). Wait for 5 seconds, when the screen is stable as below. Set Fixture Pulse: Press Display on the EQF1259 2x. Press Start on this fixture Using the up and down buttons, set a random pulse. Press Start on the fixture. Press Display once.
iOS或Android平板电脑瓦特/最新的iFit应用程序 iOS or Android Tablet w/ Latest iFit app | 将电源线连接到EQF1259，将EQW1053的一端连接到EQF1259（CLUB）。注意：请确保您选择了与控制台类型相匹配的正确端口设置灯具配置：使用PC，加载.xml配置文件，在控制台名称（例如：... RNDFtp \ EBNT02117 \ Procedure）下的RNDftp中找到microSD卡，将microSD卡正面朝上插入microSD卡插槽中，打开灯具背面的RESET按钮。使用UP和DOWN按钮找到合适的配置文件，按ENTER键选择配置文件（屏幕1），等待5秒钟，如下图所示稳定屏幕设置灯具脉冲：按下EQF1259 2x上的显示按开始在这个灯具上使用向上和向下按钮，设置一个随机脉冲，按下灯具上的开始，按一次显示。 Connect the power cord to the EQF1259. Connect one end of the EQW1053 to EQF1259 (CLUB). NOTE: MAKE SURE YOU SELECT THE CORRECT PORT THAT MATCH THE TYPE OF THE CONSOLE. Set Fixture Configurations: Using PC, load .xml configuration file, which is found in the RNDftp under the console name (Example: …RNDFtp\EBNT02117\Procedure) to the microSD card. Insert the microSD card face up into the microSD card slot. Turn on the RESET button at the back of the fixture. Using the UP and DOWN buttons locate the proper configuration file. Press ENTER to select the configuration file (Screen 1). Wait for 5 seconds, when the screen is stable as below. Set Fixture Pulse: Press Display on the EQF1259 2x. Press Start on this fixture Using the up and down buttons, set a random pulse. Press Start on the fixture. Press Display once. | [6 empty] | 插入安全钥匙时按下STOP按钮。（仅限29818） 按STOP按钮3次 按SPEED按钮确认型号。 按SPEED按钮确认屏幕上显示的软件版本V83.77或更高版本。 按SPEED ^按钮验证并记录软件部件号。 按SPEED ^按钮验证并记录屏幕上显示的USB软件版本，USB22。 按SPEED ^按钮验证并记录屏幕上显示的BLE软件版本，？ 按SPEED ^按钮验证屏幕上显示的序列号。它应该与序列号标签上的序列号相同。 按SPEED ^按钮验证并记录屏幕上显示的OLYMPUS板软件版本，OLY 73。 拉动安全钥匙返回WELCOME屏幕。 Press the STOP button while inserting the SAFETY Key. (29818 only) Press STOP button 3 times Press SPEED ˄ button to verify the model number. Press SPEED ˄ button to verify the software version V83.77 or greater showing on the screen. Press SPEED ^ button to verify and record the software part number. Press SPEED ^ button to verify and record the USB software version showing on the screen, USB22. Press SPEED ^ button to verify and record the BLE software version showing on the screen, ?. Press SPEED ^ button to verify the Serial Number showing on the screen. It should be the same as the serial number on the serial number sticker. Press SPEED ^ button to verify and record the OLYMPUS board software version showing on the screen, OLY 73. Pull safety key to return to the WELCOME screen. | 插入SAFETY键时按STOP按钮。 按STOP键，屏幕将显示“PRESS INCLINE UP或DOWN to CALIBRATE”。 按INCLINE ^来校准倾斜度。 拉动安全钥匙返回WELCOME TO ORANGE THEORY屏幕。 Press the STOP button while inserting the SAFETY Key. Press STOP, the screen will show “PRESS INCLINE UP OR DOWN TO CALIBRATE”. Press the INCLINE ^ to calibrate the incline. Pull safety key to return to the WELCOME TO ORANGE THEORY screen. | 插入SAFETY键时按STOP按钮。 按STOP。 按INCLINE˅按钮切换显示开/关。 拉动安全钥匙返回WELCOME屏幕。 Press the STOP button while inserting the SAFETY Key. Press STOP. Press INCLINE ˅ button to toggle display on/off. Pull safety key to return to the WELCOME screen. | 插入SAFETY键时按STOP按钮。确认语言为ENGLISH。 使用SPEED ^更改ENGLISH和METRIC之间的语言。 按STOP按钮2次，然后按所有其他按钮以验证屏幕上显示的联合键码。注意：每个按钮都应显示唯一的代码。如果没有，或者按下按钮很难显示，请拒绝控制台。 拉动安全钥匙返回WELCOME屏幕。 Press the STOP button while inserting the SAFETY Key. Verify the language is ENGLISH. Use SPEED ^ to change the language between ENGLISH and METRIC. Press the STOP button 2 times and then all the other buttons to verify the union Keycode showing on the screen. NOTE: Every button should display a unique code. If it does not or it is difficult to get a display from the button press, reject console. Pull safety key to return to the WELCOME screen.
EQWxxxx; MicroUSB电缆 EQWxxxx; MicroUSB Cable | 将电源线连接到EQF1259，将EQW1011的一端连接到EQF1259（TACH1）注意：请确保您选择了与控制台类型相匹配的正确端口设置灯具配置：使用PC，载入.xml配置文件，在控制台名称（例如：... RNDFtp \ EBNT02117 \ Procedure）中的RNDftp中找到microSD卡，将microSD卡正面朝上插入microSD卡插槽中，打开灯具背面的RESET按钮。使用UP和DOWN按钮找到合适的配置文件，按ENTER键选择配置文件（屏幕1），等待5秒钟，如下图所示稳定屏幕设置灯具脉冲：按下EQF1259 2x上的显示按开始在这个灯具上使用向上和向下按钮，设置一个随机脉冲，按下灯具上的开始，按一次显示。 Connect the power cord to the EQF1259. Connect one end of the EQW1011 to EQF1259 (TACH1). NOTE: MAKE SURE YOU SELECT THE CORRECT PORT THAT MATCH THE TYPE OF THE CONSOLE. Set Fixture Configurations: Using PC, load .xml configuration file, which is found in the RNDftp under the console name (Example: …RNDFtp\EBNT02117\Procedure) to the microSD card. Insert the microSD card face up into the microSD card slot. Turn on the RESET button at the back of the fixture. Using the UP and DOWN buttons locate the proper configuration file. Press ENTER to select the configuration file (Screen 1). Wait for 5 seconds, when the screen is stable as below. Set Fixture Pulse: Press Display on the EQF1259 2x. Press Start on this fixture Using the up and down buttons, set a random pulse. Press Start on the fixture. Press Display once.
EQWxxxx; HDMI电缆带电视 EQWxxxx; HDMI Cable w/ TV | 将电源线连接到EQF1259，将EQW1041的一端连接到EQF1259（TACH2）注意：请确保您选择了与控制台类型相匹配的正确端口设置灯具配置：使用PC，载入.xml配置文件，在控制台名称（例如：... RNDFtp \ EBNT02117 \ Procedure）中的RNDftp中找到microSD卡，将microSD卡正面朝上插入microSD卡插槽中，打开灯具背面的RESET按钮。使用UP和DOWN按钮找到合适的配置文件，按ENTER键选择配置文件（屏幕1），等待5秒钟，如下图所示稳定屏幕设置灯具脉冲：按下EQF1259 2x上的显示按开始在这个灯具上使用向上和向下按钮，设置一个随机脉冲，按下灯具上的开始，按一次显示。 Connect the power cord to the EQF1259. Connect one end of the EQW1041 to EQF1259 (TACH2). NOTE: MAKE SURE YOU SELECT THE CORRECT PORT THAT MATCH THE TYPE OF THE CONSOLE. Set Fixture Configurations: Using PC, load .xml configuration file, which is found in the RNDftp under the console name (Example: …RNDFtp\EBNT02117\Procedure) to the microSD card. Insert the microSD card face up into the microSD card slot. Turn on the RESET button at the back of the fixture. Using the UP and DOWN buttons locate the proper configuration file. Press ENTER to select the configuration file (Screen 1). Wait for 5 seconds, when the screen is stable as below. Set Fixture Pulse: Press Display on the EQF1259 2x. Press Start on this fixture Using the up and down buttons, set a random pulse. Press Start on the fixture. Press Display once.
极地脉冲带 Polar Pulse Strap | 将电源线连接到EQF1259。 将EQWxxxx公头直流电连接到公头直流电源适配器电缆连接到EQF1259（CONSOLE）。 注：请确保您选择与控制台类型相匹配的正确端口。 设置夹具配置： 使用PC，在控制台名称下（例如：... RNDFtp \ EBNT02117 \ Procedure），在RNDftp中加载.xml配置文件到microSD卡。 将microSD卡正面朝上插入microSD卡插槽。 打开灯具背面的RESET按钮。 使用UP和DOWN按钮找到正确的配置文件。 按ENTER键选择配置文件（屏幕1）。 等待5秒钟，屏幕稳定如下。 设置灯具脉冲： 按下EQF1259 2x上的显示。 按下此灯具上的开始 使用向上和向下按钮，设置一个随机脉冲。 按下夹具上的开始。 按一次显示。 Connect the power cord to the EQF1259. Connect EQWxxxx male dc to male dc power adapter cable to EQF1259 (CONSOLE). NOTE: MAKE SURE YOU SELECT THE CORRECT PORT THAT MATCH THE TYPE OF THE CONSOLE. Set Fixture Configurations: Using PC, load .xml configuration file, which is found in the RNDftp under the console name (Example: …RNDFtp\EBNT02117\Procedure) to the microSD card. Insert the microSD card face up into the microSD card slot. Turn on the RESET button at the back of the fixture. Using the UP and DOWN buttons locate the proper configuration file. Press ENTER to select the configuration file (Screen 1). Wait for 5 seconds, when the screen is stable as below. Set Fixture Pulse: Press Display on the EQF1259 2x. Press Start on this fixture Using the up and down buttons, set a random pulse. Press Start on the fixture. Press Display once. |  |  |  | 如果需要连接;脉冲条/手柄，扬声器，风扇，电视等。 将EQWxxxx公头直流电源连接到公头直流电源适配器电缆连接到控制台背面。 在EQF1259上，打开控制台电源开关。 Connect if needed; pulse bar/grips, speakers, fans, TV, etc. Connect EQWxxxx male dc to male dc power adapter cable to the back of the console. On the EQF1259, turn on the Console power switch.
ANT +脉冲带 ANT+ Pulse strap | 将电源线连接到EQF1259。 将EQW1084的一端连接到EQF1259（RS-485）。 注：请确保您选择与控制台类型相匹配的正确端口。 设置夹具配置： 使用PC，在控制台名称下（例如：... RNDFtp \ EBNT02117 \ Procedure），在RNDftp中加载.xml配置文件到microSD卡。 将microSD卡正面朝上插入microSD卡插槽。 打开灯具背面的RESET按钮。 使用UP和DOWN按钮找到正确的配置文件。 按ENTER键选择配置文件（屏幕1）。 等待5秒钟，屏幕稳定如下。 设置灯具脉冲： 按下EQF1259 2x上的显示。 按下此灯具上的开始 使用向上和向下按钮，设置一个随机脉冲。 按下夹具上的开始。 按一次显示。 Connect the power cord to the EQF1259. Connect one end of the EQW1084 to EQF1259 (RS-485). NOTE: MAKE SURE YOU SELECT THE CORRECT PORT THAT MATCH THE TYPE OF THE CONSOLE. Set Fixture Configurations: Using PC, load .xml configuration file, which is found in the RNDftp under the console name (Example: …RNDFtp\EBNT02117\Procedure) to the microSD card. Insert the microSD card face up into the microSD card slot. Turn on the RESET button at the back of the fixture. Using the UP and DOWN buttons locate the proper configuration file. Press ENTER to select the configuration file (Screen 1). Wait for 5 seconds, when the screen is stable as below. Set Fixture Pulse: Press Display on the EQF1259 2x. Press Start on this fixture Using the up and down buttons, set a random pulse. Press Start on the fixture. Press Display once. |  |  |  | 如有需要，请连接；脉冲条/手柄，扬声器，风扇，电视等。 将6针DIN连接到控制台上的插座。 将8针DIN连接到控制台上的插座。 在EQF1259上，打开控制台电源开关。 Connect if needed; pulse bar/grips, speakers, fans, TV, etc. Connect the 6-pin DIN to the socket on the console. Connect the 8-pin DIN to the socket on the console. On the EQF1259, turn on the Console power switch.
iOS音频设备 EQW1007; Auxillary Audio cable w/ iOS Audio Device | 将电源线连接到EQF1259。 将EQWxxxx的一端连接到EQF1259（RJ45以太网）。 注意：请确认您选择与控制台类型相匹配的正确端口。 设置夹具配置： 使用PC，将.xml配置文件加载到microSD卡，该文件位于控制台名称下的RNDftp（示例：... RNDFtp \ EBNT02117 \ Procedure）中。 将microSD卡正面朝上插入microSD卡插槽。 打开灯具背面的RESET按钮。 使用向上和向下按钮找到正确的配置文件。 按ENTER键选择配置文件（屏幕1）。 当屏幕稳定如下时，等待5秒钟。 设置夹具脉冲： 按EQF1259 2x上的显示。 按此夹具上的“开始” 使用向上和向下按钮，设置随机脉冲。 按夹具上的“开始”。 按一次显示。 Connect the power cord to the EQF1259. Connect one end of the EQW1189 to EQF1259 (BOSTON). NOTE: MAKE SURE YOU SELECT THE CORRECT PORT THAT MATCH THE TYPE OF THE CONSOLE. Set Fixture Configurations: Using PC, load .xml configuration file, which is found in the RNDftp under the console name (Example: …RNDFtp\EBNT02117\Procedure) to the microSD card. Insert the microSD card face up into the microSD card slot. Turn on the RESET button at the back of the fixture. Using the UP and DOWN buttons locate the proper configuration file. Press ENTER to select the configuration file (Screen 1). Wait for 5 seconds, when the screen is stable as below. Set Fixture Pulse: Press Display on the EQF1259 2x. Press Start on this fixture Using the up and down buttons, set a random pulse. Press Start on the fixture. Press Display once. |  |  |  | 如果需要连接;脉冲杆/把手，扬声器，风扇，电视等 将RJ45连接器连接到控制台。 在EQF1259上，打开控制台电源开关。 Connect if needed; pulse bar/grips, speakers, fans, TV, etc. Connect the RJ45 connector to console. On the EQF1259, turn on the Console power switch.
EQW1007; 带有iOS音频设备的辅助音频电缆 MYE Audio Reciever w/ RJ45 Cable | 将电源线连接到EQF1259。 将EQW1139的一端连接到EQF1259（BIKE1）。注意：请确认您选择与控制台类型相匹配的正确端口。 将EQW1056的一端连接到EQF1259（RS-485）。注意：请确认您选择与控制台类型相匹配的正确端口。 （对于加速计速度）。 将VDC适配器的一端连接到EQF1259上的“”CONSOLE“”插座 设置夹具配置： 使用PC，将.xml配置文件加载到microSD卡上，该文件位于控制台名称下的RNDftp（示例：... RNDFtp \ EBNT02117 \ Procedure）中。 将microSD卡正面朝上插入microSD卡插槽。 打开灯具背面的RESET按钮。 使用向上和向下按钮找到正确的配置文件。 按ENTER键选择配置文件（屏幕1）。 当屏幕稳定如下时，等待5秒钟。 设置夹具脉冲： 按EQF1259 2x上的显示。 按此夹具上的“开始” 使用向上和向下按钮，设置随机脉冲。 按夹具上的“开始”。 按一次显示。 Connect the power cord to the EQF1259. Connect one end of the EQW1139 to EQF1259 (BIKE1). NOTE: MAKE SURE YOU SELECT THE CORRECT PORT THAT MATCH THE TYPE OF THE CONSOLE. Connect one end of the EQW1056 to EQF1259(RS-485). NOTE: MAKE SURE YOU SELECT THE CORRECT PORT THAT MATCH THE TYPE OF THE CONSOLE. (For Accelerometer Speed). Connect one end of the VDC adapter to CONSOLE socket on the EQF1259 Set Fixture Configurations: Using PC, load .xml configuration file, which is found in the RNDftp under the console name (Example: …RNDFtp\EBNT02117\Procedure) to the microSD card. Insert the microSD card face up into the microSD card slot. Turn on the RESET button at the back of the fixture. Using the UP and DOWN buttons locate the proper configuration file. Press ENTER to select the configuration file (Screen 1). Wait for 5 seconds, when the screen is stable as below. Set Fixture Pulse: Press Display on the EQF1259 2x. Press Start on this fixture Using the up and down buttons, set a random pulse. Press Start on the fixture. Press Display once. |  |  |  | 如果需要，请连接；脉冲条/手柄，扬声器，风扇，电视等。 将10针MTA连接到控制台。 将4针MTA连接到控制台。 如果使用电池测试控制台，请在安装电池之前绝对确保控制台电源开关已关闭并且电池电压良好。用电池测试一半样品。请参阅警告。 警告！请勿在控制台电源打开的情况下将电池安装到控制台中！这可能会导致电池充电和爆炸。 警告！请勿安装总电压小于2伏的电池。这可能会导致电池充电和爆炸。 电池测试：安装电池后，无论控制台开关处于什么位置，控制台电源LED都会亮起，表明控制台已通电。 当打开控制台电源开关时，EQF1259检查控制台电压线，如果检测到2伏以上，则EQF1259假定控制台由电池供电，并且未打开控制台电压线的电源。单词“ Bat”将出现在显示屏的右上角，EQF1259将向控制台提供信号。 VDC适配器测试：将VDC适配器连接到控制台 在EQF1259上，打开控制台电源开关。 Connect if needed; pulse bar/grips, speakers, fans, TV, etc. Connect the 10-pin MTA to console. Connect the 4-pin MTA to the console. If testing a console with batteries, be absolutely sure the console power switch is off before installing batteries and that the batteries have a good voltage. Test half sample with batteries. See warnings. Warning! DO NOT INSTALL BATTERIES INTO A CONSOLE WITH THE CONSOLE POWER SWITCH ON! THIS MAY CAUSE BATTERIES TO CHARGE AND EXPLODE. Warning! DO NOT INSTALL BATTERIES THAT HAVE A COMBINED VOLTAGE LESS THAN 2 VOLTS. THIS MAY CAUSE BATTERIES TO CHARGE AND EXPLODE. Battery test: Once batteries are installed, the Console Power LED will light regardless of the console switch position indicating the console had power. When turning on the console power switch, the EQF1259 checks the console voltage line and if more than 2 volts is detected, the EQF1259 assumes the console is powered by batteries and does not turn on power to the console voltage wires. The word “Bat” will appear in the top right corner of the display and the EQF1259 will provide signals to the console. VDC adapter test: Connect the VDC adapter to console On the EQF1259, turn on the Console power switch.
MYE音频接收器，带RJ45电缆 CardioCare WiFi Module w/ RJ45 Cable | 将电源线连接到EQF1259。 将EQW1025的一端连接到EQF1259（ELLIPTICAL）。 注意：请确认您选择与控制台类型相匹配的正确端口。 将EQW1056的一端连接到EQF1259（RS-485）。 注意：请确认您选择与控制台类型相匹配的正确端口。 （对于加速计速度）。 设置夹具配置： 使用PC，将.xml配置文件加载到microSD卡上，该文件位于控制台名称下的RNDftp（示例：... RNDFtp \ EBNT02117 \ Procedure）中。 将microSD卡正面朝上插入microSD卡插槽。 打开灯具背面的RESET按钮。 使用向上和向下按钮找到正确的配置文件。 按ENTER键选择配置文件（屏幕1）。 当屏幕稳定如下时，等待5秒钟。 设置夹具脉冲： 按EQF1259 2x上的显示。 按此夹具上的“开始” 使用向上和向下按钮，设置随机脉冲。 按夹具上的“开始”。 按一次显示。 Connect the power cord to the EQF1259. Connect one end of the EQW1025 to EQF1259 (ELLIPTICAL). NOTE: MAKE SURE YOU SELECT THE CORRECT PORT THAT MATCH THE TYPE OF THE CONSOLE. Connect one end of the EQW1056 to EQF1259(RS-485). NOTE: MAKE SURE YOU SELECT THE CORRECT PORT THAT MATCH THE TYPE OF THE CONSOLE. (For Accelerometer Speed). Set Fixture Configurations: Using PC, load .xml configuration file, which is found in the RNDftp under the console name (Example: …RNDFtp\EBNT02117\Procedure) to the microSD card. Insert the microSD card face up into the microSD card slot. Turn on the RESET button at the back of the fixture. Using the UP and DOWN buttons locate the proper configuration file. Press ENTER to select the configuration file (Screen 1). Wait for 5 seconds, when the screen is stable as below. Set Fixture Pulse: Press Display on the EQF1259 2x. Press Start on this fixture Using the up and down buttons, set a random pulse. Press Start on the fixture. Press Display once. |  |  |  | 如果需要，请连接；脉冲条/手柄，扬声器，风扇，电视等。 将12针MTA连接到控制台。 将4针MTA连接到控制台。 在EQF1259上，打开控制台电源开关。 Connect if needed; pulse bar/grips, speakers, fans, TV, etc. Connect the 12-pin MTA to console. Connect the 4-pin MTA to the console. On the EQF1259, turn on the Console power switch.
MYE电视 RJ45电缆 DC转直流适配器 带同轴电缆的模拟视频源 MYE TV RJ45 Cable DC to DC Adapter Analog Video Source w/ Coax Cable | 将电源线连接到EQF1259。 将EQW1185的一端连接到EQF1259（BIKE1）。 注意：确保您选择匹配控制台类型的正确端口。 设置灯具配置： 使用PC将.xml配置文件加载到microSD卡中，该文件在RNDftp中的控制台名称下找到（例如：…RNDFtp \ EBNT02117 \ Procedure）。 将microSD卡面朝上插入microSD卡插槽中。 打开灯具背面的RESET按钮。 使用向上和向下按钮找到正确的配置文件。 按ENTER选择配置文件（屏幕1）。 当屏幕稳定时，请等待5秒钟，如下所示。 设置夹具脉冲： 按EQF1259 2x上的Display。 在此灯具上按开始 使用向上和向下按钮设置随机脉冲。 在灯具上按开始。 按一次显示。 Connect the power cord to the EQF1259. Connect one end of the EQW1185 to EQF1259 (BIKE1). NOTE: MAKE SURE YOU SELECT THE CORRECT PORT THAT MATCH THE TYPE OF THE CONSOLE. Set Fixture Configurations: Using PC, load .xml configuration file, which is found in the RNDftp under the console name (Example: …RNDFtp\EBNT02117\Procedure) to the microSD card. Insert the microSD card face up into the microSD card slot. Turn on the RESET button at the back of the fixture. Using the UP and DOWN buttons locate the proper configuration file. Press ENTER to select the configuration file (Screen 1). Wait for 5 seconds, when the screen is stable as below. Set Fixture Pulse: Press Display on the EQF1259 2x. Press Start on this fixture Using the up and down buttons, set a random pulse. Press Start on the fixture. Press Display once.
None | None | None | None | None | None | None | None | None | None | None | None | None | None | None | None | None | None | None | None | None | None | None | None | None | None

## english
LINK | EQUIPMENT NEEDED | FIXTURE SETUP | BLE SETUP | ESD BAG | WARNING LABEL | COSMETIC | POWER UP | DMK | BLE CONNECT | SOFTWARE | CALIBRATE | DISPLAY | KEY_PRESS | DRIVEMOTOR | RPM | INCLINE | RESISTANCE | USB | PULSE TEST | FAN | AUDIO | TV | CSAFE | WAHOO | DEMO_MODE | FINISH | IPC-A-610 | IN CIRCUIT TEST | CURRENT DRAW MIN/MAX
| EQF1259 Console Fixture PC w/ Access to RNDftp MicroSD Card | Connect the power cord to the EQF1259. Connect one end of the EQW1001 to EQF1259 (TRED1). NOTE: MAKE SURE YOU SELECT THE CORRECT PORT THAT MATCH THE TYPE OF THE CONSOLE. Connect the ground wire (Green) to E-GND on EQF 1259. Set Fixture Configurations: Using PC, load .xml configuration file, which is found in the RNDftp under the console name (Example: …RNDFtp\EBNT02117\Procedure) to the microSD card. Insert the microSD card face up into the microSD card slot. Turn on the RESET button at the back of the fixture. Using the UP and DOWN buttons locate the proper configuration file. Press ENTER to select the configuration file (Screen 1). Wait for 5 seconds, when the screen is stable as below. Set Fixture Pulse: Press Display on the EQF1259 2x. Press Start on this fixture Using the up and down buttons, set a random pulse. Press Start on the fixture. Press Display once. | Turn on test tablet. Tap iFit icon to launch app. If App Setup Needed: Premium iFIT Membership WiFi Connection For Tablet/iPad BLE Tablet App Setup: Join iFit by visiting www.iFit.com. Purchase/Activate your iFit Premium Membership. Turn tablet Bluetooth ON. Download the iFit Bluetooth Tablet App. Sign into your iFit account and close popup windows. Skip the device pairing and tap “Got It”. NOTE: Tablet/iPad Requirements for App: • Android 5.0+ with Bluetooth 4.0+ • iPad 3 and above with iOS 8+ • A minimum of 600dp screen width. dp = px / ( ppi / 160 ) | Verify that the ESD bag is dissipative and it is printed on as per the drawing. | Verify that the General Warning is printed on the console or pulse bar. | Verify that the ESD bag is dissipative and it is printed on as per the drawing. Ensure the unit is packaged in an antistatic bag. Visually inspect the console for cosmetic defects, physical damage, and illegible printing. Verify console matches picture | Connect if needed; pulse bar/grips, speakers, fans, TV, etc. Connect the 8-pin MTA to console. On the EQF1259, turn on the Console power switch. | Insert safety key into console. | If console displays "Hello" or "ifit.com/activate", press and hold the iFit (SYNC) button for 10 seconds Touch user profile icon at the upper left of the screen In drop down list, touch Bluetooth Press the iFIT sync button on the console and verify a 4 character hex code in the middle of the display (Example: “DF69”). In the pop up window, verify signal strength of the console that matches the 4 character hex code is at 0.5m is (>50%) Connect to the console that matches the 4 character hex code Touch user profile icon at the upper left of the screen In drop down list, touch Bluetooth Disconnect from console | If console displays "WELCOME" touch the iFit logo "›" Touch "SKIP" Touch "Continue without signing in" Touch "SKIP" Touch user profile icon at the upper left of the screen In drop down list, touch settings Touch “Equipment Info” and then “App Info”. This will display App version and Brainboard version. Verify and Record. Press the back arrow on the tablet to return to main screen Note that each selection made on the tablet was denoted with an audible response from the speakers. | Touch the user profile icon on upper left of the screen In the drop down list, touch Settings Touch Maintenance Select Calibrate Incline Press Calibrate on EQF1259 Press Begin on tablet to start incline calibration. Verify the incline value on the display increases briefly, pauses, then decrease to zero When calibration is complete, press the back arrow on the tablet to return to main screen Note that each selection made on the tablet was denoted with an audible response from the speakers. | Verify tablet display is lit and without flaws. | Press all buttons and verify that they beep. Verify that all tablet selections made in previous steps were denoted with an audible response from the speakers. | Start manual workout on the console. On the console, press random Quick speed buttons. Verify that the Speed on the console and EQF1259 match. | Start manual workout on the console On the EQF1259, Press START. Verify that the Cadence(RPM) on the console and the EQF1259 match. | On the console, press random Quick incline buttons. Verify that the Incline on the console and EQF1259 match. | On the console, press the RESISTANCE + button. Verify the resistance level on the EQF1259 increases. On the console, press the RESISTANCE - button. Verify the resistance level on the EQF1259 decreases. | Plug USB cable from EQF1259 into console and verify "USB" is displayed on the EQF1259. | Hold the pulse bars and verify a pulse reading is displayed | On the console, press the Large Fan button to turn fan on. Fan should run on low. Press the Large Fan button again and the fan should run on high. Press the Small Fan button to turn fan to low, then press again to turn fan off. | Connect the EQW1007 to the iOS audio source and connect the other end of the EQW1007 to the console. Play audio and verify that it plays out of the console speakers. Adjust the volume to minimum and maximum level and verify a change. | Connect the HDMI cable to the TV. Connect the HDMI cable to the console and the console screen and sound will be mirrored on the TV. | Connect one end of RJ45 ethernet cable to the MYE CardioCare and other end to back of console The power and equipment indicators will light up on the MYE CardioCare module | Open BLE sniffer on any device Enter maintainance mode on the console Connect to the ICON device that appears on the sniffer |  | Clear cache by touch the user profile icon on lower right of the screen Touch Settings Touch Maintainance Touch Clear App Cache and select "YES" and "WELCOME" will appear on display Wait 10 seconds and then on the EQF1259, turn off the Console power. Disconnect all wires and cables from the console. | Carefully inspect the PCB by IPC-A-610 standards. Pay attention to clinched leads, solder bridges, solder splashes and foreign material on the PCB. | Place on bed of nails and verify as per documentation. | Connect the power supply with current gauge to PCB VIN contacts. Set current limit to two amps. Verify current in standby is +/- 3% of callout.
| EQW1141; 2-pin harness | Connect the power cord to the EQF1259. Connect one end of the EQW1025 to EQF1259 (TRED2). NOTE: MAKE SURE YOU SELECT THE CORRECT PORT THAT MATCH THE TYPE OF THE CONSOLE. Connect the ground wire (Green) to E-GND on EQF 1259. Set Fixture Configurations: Using PC, load .xml configuration file, which is found in the RNDftp under the console name (Example: …RNDFtp\EBNT02117\Procedure) to the microSD card. Insert the microSD card face up into the microSD card slot. Turn on the RESET button at the back of the fixture. Using the UP and DOWN buttons locate the proper configuration file. Press ENTER to select the configuration file (Screen 1). Wait for 5 seconds, when the screen is stable as below. Set Fixture Pulse: Press Display on the EQF1259 2x. Press Start on this fixture Using the up and down buttons, set a random pulse. Press Start on the fixture. Press Display once. | Android phone or Tablet that is Ant+ capable or tablet with Ant+ dongle and adapter Apps Needed: Ant+ Plugins Sampler ANT+ Plugins Services ANT USB Service ANT Radio Service |  |  | Verify that the ESD bag is dissipative and it is printed on as per the drawing. Ensure the unit is packaged in an antistatic bag. Visually inspect the console for cosmetic defects, physical damage, and illegible printing. Verify console matches picture If tablet has tilt, verify tilt is smooth moving, holds position, and rotates through full range. | Connect if needed; pulse bar/grips, speakers, fans, TV, etc. Connect the 12-pin MTA to console. On the EQF1259, turn on the Console power switch. |  | On the console, enter maintenance mode Press stop 3 times to enter SW version Press speed up arrow 2 times to get Wahoo software version (1.15.1 or newer) and press again for bootloader version (3.1.4.5 or newer) Hold down pause button for 5 seconds to get Ant+ ID Run Ant+ Sampler app (Note video on previous slide) Select ‘Fitness Equipment Controls Display’ from equipment type list screen. Select the ID from step 2 when found Select Don’t Save if asked You should see a new screen with Treadmill data Power off console Hit back button on Ant_ Sampler app to return to the equipment type list screen | Touch gear icon at the lower center of the screen. Touch "Maintainance". This will display App version and Brainboard version. Verify and Record. Press the back arrow on the tablet to return to main screen | Touch gear icon at the lower center of the screen. Touch "Maintainance" Select Calibrate Incline Press Calibrate on EQF1259 Press Begin on tablet to start incline calibration. Verify the incline value on the display increases briefly, pauses, then decrease to zero When calibration is complete, press the back arrow on the tablet to return to main screen |  | Touch gear icon at the lower center of the screen. Touch "Maintainance" Select Keycodes Press all the buttons on the console and each will display a unique code Press the back arrow on the tablet to return to main screen |  | Start manual workout on the console On the EQF1259, Press START. Verify that the Cadence(RPM) on the console and the EQF1259 match. Verify that the Speed on the console and the EQF1259 match. |  |  |  | Press thumb onto the thumb pulse button and verify a pulse reading is displayed | Connect the 3-pin fans to the console. On the console, press the Large Fan button to turn fan on. Fan should run on low. Press the Large Fan button again and the fan should run on high. Press the Small Fan button to turn fan to low, then press again to turn fan off. | Connect the EQW1007 to the iOS audio source and connect the other end of the EQW1007 to the console. Play audio and verify that it plays out of the console speakers. Adjust the volume to minimum and maximum level and verify a change. Connect headphones and adjust volume to minimum and maximum and verify a change. | Connect video source to TV Connect EQWxxxx to the TV and other end to back of console Connect EQWxxxx harness to the TV and other end to back of console Turn on TV with console controls and play video source on TV Audio will play through the console speakers Adjust TV audio volume on console and the function will display on the TV and the console audio will reflect change
| EQW1011; 3-pin harness | Connect the power cord to the EQF1259. Connect one end of the EQW1056 to EQF1259 (TRED3). NOTE: MAKE SURE YOU SELECT THE CORRECT PORT THAT MATCH THE TYPE OF THE CONSOLE. Connect the ground wire (Green) to E-GND on EQF 1259. Set Fixture Configurations: Using PC, load .xml configuration file, which is found in the RNDftp under the console name (Example: …RNDFtp\EBNT02117\Procedure) to the microSD card. Insert the microSD card face up into the microSD card slot. Turn on the RESET button at the back of the fixture. Using the UP and DOWN buttons locate the proper configuration file. Press ENTER to select the configuration file (Screen 1). Wait for 5 seconds, when the screen is stable as below. Set Fixture Pulse: Press Display on the EQF1259 2x. Press Start on this fixture Using the up and down buttons, set a random pulse. Press Start on the fixture. Press Display once. |  |  |  |  | Connect if needed; pulse bar/grips, speakers, fans, TV, etc. Connect the 4-pin MTA to console. On the EQF1259, turn on the Console power switch. |  |  | Draw a rectangle around the outer edge of the screen. Touch "Maintainance". This will display App version and Brainboard version. Verify and Record. Press the back arrow on the tablet to return to main screen | Draw a rectangle around the outer edge of the screen Touch "Maintainance" Select Calibrate Incline Press Calibrate on EQF1259 Press Begin on tablet to start incline calibration. Verify the incline value on the display increases briefly, pauses, then decrease to zero When calibration is complete, press the back arrow on the tablet to return to main screen |  | Draw a rectangle around the outer edge of the screen Touch "Maintainance" Select Keycodes Press all the buttons on the console and each will display a unique code Press the back arrow on the tablet to return to main screen | [5 empty] | Run manual workout on the console. Gently rub the sensors with your thumbs will a heart rate displays |  | Connect the EQW1007 to the iOS audio source and connect the other end of the EQW1007 to the console. Play audio and verify that it plays out of the console speakers. Adjust the volume to minimum and maximum level and verify a change. On audio device, enter the bluetooth setup screen Press and hold BLE button for 3 sec On audio device, Pair with "ifit Audio" and play audio Adjust volume on console and the audio level will change with respect to adjustment On audio device, enter the bluetooth setup screen and disconnect and unpair "ifit Audio" Connect headphones and adjust volume to minimum and maximum and verify a change. | Connect audio source to EQF1293 and press play Connect EQWxxxx male dc to male dc power adapter cable to EQF1293 and other end to back of console Connect one end of RJ45 ethernet cable to the EQF1293 and other end to back of console Connect headphones to console and place on ears Press all the TV control buttons on the console and a response will appear on the EQF1293 Audio will play through the headphones Adjust TV audio volume on console and the function will display on the MYE TV and the headphone audio will reflect change |  |  |  | On the EQF1259, turn off the Console power. Disconnect all wires and cables from the console.
| EQW1059; 4-pin harness | Connect the power cord to the EQF1259. Connect one end of the EQW1053 to EQF1259 (CLUB). NOTE: MAKE SURE YOU SELECT THE CORRECT PORT THAT MATCH THE TYPE OF THE CONSOLE. Connect the ground wire (Green) to E-GND on EQF 1259. Set Fixture Configurations: Using PC, load .xml configuration file, which is found in the RNDftp under the console name (Example: …RNDFtp\EBNT02117\Procedure) to the microSD card. Insert the microSD card face up into the microSD card slot. Turn on the RESET button at the back of the fixture. Using the UP and DOWN buttons locate the proper configuration file. Press ENTER to select the configuration file (Screen 1). Wait for 5 seconds, when the screen is stable as below. Set Fixture Pulse: Press Display on the EQF1259 2x. Press Start on this fixture Using the up and down buttons, set a random pulse. Press Start on the fixture. Press Display once. |  |  |  |  | Connect if needed; pulse bar/grips, speakers, fans, TV, etc. Connect the 14-pin MTA to console. On the EQF1259, turn on the Console power switch. |  |  | Press and hold the Stop button while removing and re inserting the safety key. Verify and record software version | Press and hold the Stop button while removing and re inserting the safety key. Press the Stop button. Press the Calibrate buttton the EQF1259 Press Incline up arrow to calibrate incline. Verify the incline value on the display increases briefly, pauses, then decrease to zero. | Press and hold the Stop button while removing and re inserting the safety key. Press the Stop button two times Press Incline up arrow to blank and fill display Verify that there are no LCD segments should be dim, missing, ghosting, aglow, or out. | Press and hold the Stop button while removing and re inserting the safety key. Press the Stop button three times Press all the buttons on the console and each will display a unique code Press Stop to return to main screen | [5 empty] | On the EQF1259, press Display button to goto BLE Pulse screen. Press Start button. Run manual workout on the console. Tap the IFIT sync button on the console. Verify pulse BLE pulse is read on console. |  | Connect one end of EQF1007 to audio source and the other end to MYE audio transmitter Power up MYE audio transmitter and play audio source Connect headphones to console Connect MYE audio receiver to RJ45 cable on the back of console Audio source will play through the headphones Adjust volume and the headphone audio will reflect change |  |  |  |  | Lock console by press and holding the Ifit button (SYNC) and the Speed increase and decrease for 3 seconds Verify that "Hello" or "ifit.com/activate" is displayed On the EQF1259, turn off the Console power. Disconnect all wires and cables from the console.
| EQW1067; 5-pin harness | Connect the power cord to the EQF1259. Connect one end of the EQW1001 to EQF1259 (BOSTON1). NOTE: MAKE SURE YOU SELECT THE CORRECT PORT THAT MATCH THE TYPE OF THE CONSOLE. Connect the ground wire (Green) to E-GND on EQF 1259. Set Fixture Configurations: Using PC, load .xml configuration file, which is found in the RNDftp under the console name (Example: …RNDFtp\EBNT02117\Procedure) to the microSD card. Insert the microSD card face up into the microSD card slot. Turn on the RESET button at the back of the fixture. Using the UP and DOWN buttons locate the proper configuration file. Press ENTER to select the configuration file (Screen 1). Wait for 5 seconds, when the screen is stable as below. Set Fixture Pulse: Press Display on the EQF1259 2x. Press Start on this fixture Using the up and down buttons, set a random pulse. Press Start on the fixture. Press Display once. | [7 empty] | Press the STOP button while inserting the SAFETY Key. Press STOP times to view software. Press SPEED ^ button toverify and record the software version V80.262 or greater showing on the screen. Press SPEED ^ button toverify and record the software part number. Press SPEED ^ button to verify the Serial Number showing on the screen. It should be the same as the serial number on the serial number sticker. Press SPEED ^ button to verify and record the OLYMPUS board software version showing on the screen, OLY 73. Press SPEED ^ button to verify and record the Wahoo board software version showing on the screen, W 1.15.1. Press SPEED ^ button to verify and record the Bootloader software version showing on the screen, 3.1.4.5. Press SPEED ^ button to verify and record the Wahoo ID number. Press SPEED ^ button to verify and record the USB software version showing on the screen, USB22. Press STOP six times then press the INCLINE ^ to display WAHOO. (If WAHOO is already displayed, press the INCLINE ^ two times. This will initiate the radio.) Open ANT+ Sampler app on the tablet Select 'Fitness Equipment Control Display' from equipment type list screen Select the ID from this console Select 'Don't Save' if asked Verify that the ID matches the one from this console Pull safety key to return to the WELCOME TO ORANGE THEORY screen. | Press the STOP button while inserting the SAFETY Key. Press STOP, the screen will show “PRESS INCLINE UP OR DOWN TO CALIBRATE”. Press the INCLINE ^ to calibrate the incline. Pull safety key to return to the WELCOME TO ORANGE THEORY screen. | Press the STOP button while inserting the SAFETY Key. Press STOP two times to see the “OTF SYNC” showing on the screen. OTF SYNC LED will turn on, and then all the other LED will turn on and off. Use SPEED ^ to make this process quicker. Pull safety key to return to the WELCOME TO ORANGE THEORY screen. | Press the STOP button while inserting the SAFETY Key. Verify the language is ENGLISH. Use SPEED ^ to change the language between ENGLISH and METRIC. Press the STOP button six times and then all the other buttons to verify the union Keycode showing on the screen. NOTE: Every button should display a unique code. If it does not or it is difficult to get a display from the button press, reject console. Pull safety key to return to the WELCOME TO ORANGE THEORY screen. | [5 empty] | On the EQF1259, press Display button to goto BLE Pulse screen. Press Start button. Run manual workout on the console. Verify pulse BLE pulse is read on console. | [6 empty] | Lock console by press and holding the Ifit button (SYNC) and the Resistance (GEAR) increase and decrease for 3 seconds Verify that "Hello" or "ifit.com/activate" is displayed On the EQF1259, turn off the Console power. Remove batteries from console Disconnect all wires and cables from the console.
| EQW1001; 8-pin harness | Connect the power cord to the EQF1259. Connect one end of the EQW1025 to EQF1259 (BOSTON2). NOTE: MAKE SURE YOU SELECT THE CORRECT PORT THAT MATCH THE TYPE OF THE CONSOLE. Connect the ground wire (Green) to E-GND on EQF 1259. Set Fixture Configurations: Using PC, load .xml configuration file, which is found in the RNDftp under the console name (Example: …RNDFtp\EBNT02117\Procedure) to the microSD card. Insert the microSD card face up into the microSD card slot. Turn on the RESET button at the back of the fixture. Using the UP and DOWN buttons locate the proper configuration file. Press ENTER to select the configuration file (Screen 1). Wait for 5 seconds, when the screen is stable as below. Set Fixture Pulse: Press Display on the EQF1259 2x. Press Start on this fixture Using the up and down buttons, set a random pulse. Press Start on the fixture. Press Display once. | [7 empty] | Press and hold the Stop and Speed + button while removing and re inserting the safety key. Verify and record software version | Press and hold the Stop and Speed + button while removing and re inserting the safety key. Press the Stop button. Press the Calibrate buttton the EQF1259 Press Incline up arrow to calibrate incline. Verify the incline value on the display increases briefly, pauses, then decrease to zero. | Press and hold the Stop and Speed + button while removing and re inserting the safety key. Press the Stop button two times Press Incline up arrow to blank and fill display Verify that there are no LCD segments should be dim, missing, ghosting, aglow, or out. | Press and hold the Stop and Speed + button while removing and re inserting the safety key. Press the Stop button three times Press all the buttons on the console and each will display a unique code Press Stop to return to main screen
| EQW1139; 10-pin harness | Connect the power cord to the EQF1259. Connect one end of the EQW1067 EQF1259 (BIKE). NOTE: MAKE SURE YOU SELECT THE CORRECT PORT THAT MATCH THE TYPE OF THE CONSOLE. Set Fixture Configurations: Using PC, load .xml configuration file, which is found in the RNDftp under the console name (Example: …RNDFtp\EBNT02117\Procedure) to the microSD card. Insert the microSD card face up into the microSD card slot. Turn on the RESET button at the back of the fixture. Using the UP and DOWN buttons locate the proper configuration file. Press ENTER to select the configuration file (Screen 1). Wait for 5 seconds, when the screen is stable as below. Set Fixture Pulse: Press Display on the EQF1259 2x. Press Start on this fixture Using the up and down buttons, set a random pulse. Press Start on the fixture. Press Display once. |  |  |  |  | Connect if needed; pulse bar/grips, speakers, fans, TV, etc. Connect the 5-pin MTA to console. Insert batteries into console and on the EQF1259, turn on the Console power switch. |  |  | Press the "SETTINGS" or Gear icon button Verify and Record. Advance screen with button "UP ICON" or "DISPLAY" or "NEXT DISPLAY" or "PLAY ICON(DISPLAY)" or "DOT ICON(DISPLAY)" or "BLOCK ICON(DISPLAY)", based on your overlay. | Advance screen to incline calibrate. Press the Calibrate buttton the EQF1259 Press Incline up arrow to calibrate incline. Verify the incline value on the display increases briefly, pauses, then decrease to zero. | Advance screen to display test. Press button "FAN UP" or "DISPLAY" or "MANUAL" or "AUDIO UP" or "AUDIO DOWN" two times to clear and fill all segments, based on your overlay. Verify that there are no LCD segments should be dim, missing, ghosting, aglow, or out. | Advance screen to key test. Press all the buttons on the console and each will display a unique code Advance screen till you return to the console idle screen.
| EQW1025; 12-pin harness | Connect the power cord to the EQF1259. Connect one end of the EQW1139 to EQF1259 (BIKE1). NOTE: MAKE SURE YOU SELECT THE CORRECT PORT THAT MATCH THE TYPE OF THE CONSOLE. Set Fixture Configurations: Using PC, load .xml configuration file, which is found in the RNDftp under the console name (Example: …RNDFtp\EBNT02117\Procedure) to the microSD card. Insert the microSD card face up into the microSD card slot. Turn on the RESET button at the back of the fixture. Using the UP and DOWN buttons locate the proper configuration file. Press ENTER to select the configuration file (Screen 1). Wait for 5 seconds, when the screen is stable as below. Set Fixture Pulse: Press Display on the EQF1259 2x. Press Start on this fixture Using the up and down buttons, set a random pulse. Press Start on the fixture. Press Display once. |  |  |  |  | Connect if needed; pulse bar/grips, speakers, fans, TV, etc. Connect the 10-pin MTA to console. If testing a console with batteries, be absolutely sure the console power switch is off before installing batteries and that the batteries have a good voltage. Test half sample with batteries. See warnings. Warning! DO NOT INSTALL BATTERIES INTO A CONSOLE WITH THE CONSOLE POWER SWITCH ON! THIS MAY CAUSE BATTERIES TO CHARGE AND EXPLODE. Warning! DO NOT INSTALL BATTERIES THAT HAVE A COMBINED VOLTAGE LESS THAN 2 VOLTS. THIS MAY CAUSE BATTERIES TO CHARGE AND EXPLODE. Battery test: Once batteries are installed, the Console Power LED will light regardless of the console switch position indicating the console had power. When turning on the console power switch, the EQF1259 checks the console voltage line and if more than 2 volts is detected, the EQF1259 assumes the console is powered by batteries and does not turn on power to the console voltage wires. The word “Bat” will appear in the top right corner of the display and the EQF1259 will provide signals to the console. VDC adapter test: Connect the VDC adapter to console On the EQF1259, turn on the Console power switch. |  |  | Press the "ON_RESET" or "DISPLAY" button Verify and Record. Advance screen with "WEIGHT LOSS" or "CALORIE" or "14 APPS" or "TEMPO APPS" or "1", based on your overlay. |  | Advance screen to display test. Press button "FAN UP" or "DISPLAY" or "MANUAL" or "AUDIO UP" or "AUDIO DOWN" or "GEAR PLUS ICON" or "6" two times to clear and fill all segments, based on your overlay. Verify that there are no LCD segments should be dim, missing, ghosting, aglow, or out.
| EQW1053; 14-pin harness | Connect the power cord to the EQF1259. Connect one end of the EQW1001 to EQF1259 (BIKE2). NOTE: MAKE SURE YOU SELECT THE CORRECT PORT THAT MATCH THE TYPE OF THE CONSOLE. Connect one end of the VDC adapter to "CONSOLE" socket on the EQF1259 Set Fixture Configurations: Using PC, load .xml configuration file, which is found in the RNDftp under the console name (Example: …RNDFtp\EBNT02117\Procedure) to the microSD card. Insert the microSD card face up into the microSD card slot. Turn on the RESET button at the back of the fixture. Using the UP and DOWN buttons locate the proper configuration file. Press ENTER to select the configuration file (Screen 1). Wait for 5 seconds, when the screen is stable as below. Set Fixture Pulse: Press Display on the EQF1259 2x. Press Start on this fixture Using the up and down buttons, set a random pulse. Press Start on the fixture. Press Display once. |  |  |  |  | Connect if needed; pulse bar/grips, speakers, fans, TV, etc. Connect the 8-pin MTA to console. If testing a console with batteries, be absolutely sure the console power switch is off before installing batteries and that the batteries have a good voltage. Test half sample with batteries. See warnings. Warning! DO NOT INSTALL BATTERIES INTO A CONSOLE WITH THE CONSOLE POWER SWITCH ON! THIS MAY CAUSE BATTERIES TO CHARGE AND EXPLODE. Warning! DO NOT INSTALL BATTERIES THAT HAVE A COMBINED VOLTAGE LESS THAN 2 VOLTS. THIS MAY CAUSE BATTERIES TO CHARGE AND EXPLODE. Battery test: Once batteries are installed, the Console Power LED will light regardless of the console switch position indicating the console had power. When turning on the console power switch, the EQF1259 checks the console voltage line and if more than 2 volts is detected, the EQF1259 assumes the console is powered by batteries and does not turn on power to the console voltage wires. The word “Bat” will appear in the top right corner of the display and the EQF1259 will provide signals to the console. VDC adapter test: Connect the VDC adapter to console On the EQF1259, turn on the Console power switch. |  |  | Press the STOP button while inserting the SAFETY Key. Press STOP times to view software. Press SPEED ^ button toverify and record the software version V80.262 or greater showing on the screen. Press SPEED ^ button toverify and record the software part number. Press SPEED ^ button to verify the Serial Number showing on the screen. It should be the same as the serial number on the serial number sticker. Press SPEED ^ button to verify and record the OLYMPUS board software version showing on the screen, OLY 73. Press SPEED ^ button to verify and record the USB software version showing on the screen, USB22. Pull safety key to return to the WELCOME screen. | Press the STOP button while inserting the SAFETY Key. Press STOP, the screen will show “PRESS INCLINE UP OR DOWN TO CALIBRATE”. Press the INCLINE ^ to calibrate the incline. Pull safety key to return to the WELCOME screen. | Press the STOP button while inserting the SAFETY Key. Press STOP two times to see the “OTF SYNC” showing on the screen. OTF SYNC LED will turn on, and then all the other LED will turn on and off. Use SPEED ^ to make this process quicker. Pull safety key to return to the WELCOME screen. | Press the STOP button while inserting the SAFETY Key. Verify the language is ENGLISH. Use SPEED ^ to change the language between ENGLISH and METRIC. Press the STOP button six times and then all the other buttons to verify the union Keycode showing on the screen. NOTE: Every button should display a unique code. If it does not or it is difficult to get a display from the button press, reject console. Pull safety key to return to the WELCOME screen.
| EQW1189; WST 10-pin to 8-pin mta harness | Connect the power cord to the EQF1259. Connect one end of the EQW1025 to EQF1259 (ELLIPTICAL). NOTE: MAKE SURE YOU SELECT THE CORRECT PORT THAT MATCH THE TYPE OF THE CONSOLE. Set Fixture Configurations: Using PC, load .xml configuration file, which is found in the RNDftp under the console name (Example: …RNDFtp\EBNT02117\Procedure) to the microSD card. Insert the microSD card face up into the microSD card slot. Turn on the RESET button at the back of the fixture. Using the UP and DOWN buttons locate the proper configuration file. Press ENTER to select the configuration file (Screen 1). Wait for 5 seconds, when the screen is stable as below. Set Fixture Pulse: Press Display on the EQF1259 2x. Press Start on this fixture Using the up and down buttons, set a random pulse. Press Start on the fixture. Press Display once.
| Safety Key | Connect the power cord to the EQF1259. Connect one end of the EQW1056 to EQF1259 (RS-485). NOTE: MAKE SURE YOU SELECT THE CORRECT PORT THAT MATCH THE TYPE OF THE CONSOLE. Set Fixture Configurations: Using PC, load .xml configuration file, which is found in the RNDftp under the console name (Example: …RNDFtp\EBNT02117\Procedure) to the microSD card. Insert the microSD card face up into the microSD card slot. Turn on the RESET button at the back of the fixture. Using the UP and DOWN buttons locate the proper configuration file. Press ENTER to select the configuration file (Screen 1). Wait for 5 seconds, when the screen is stable as below. Set Fixture Pulse: Press Display on the EQF1259 2x. Press Start on this fixture Using the up and down buttons, set a random pulse. Press Start on the fixture. Press Display once.
| iOS or Android Tablet w/ Latest iFit app | Connect the power cord to the EQF1259. Connect one end of the EQW1053 to EQF1259 (CLUB). NOTE: MAKE SURE YOU SELECT THE CORRECT PORT THAT MATCH THE TYPE OF THE CONSOLE. Set Fixture Configurations: Using PC, load .xml configuration file, which is found in the RNDftp under the console name (Example: …RNDFtp\EBNT02117\Procedure) to the microSD card. Insert the microSD card face up into the microSD card slot. Turn on the RESET button at the back of the fixture. Using the UP and DOWN buttons locate the proper configuration file. Press ENTER to select the configuration file (Screen 1). Wait for 5 seconds, when the screen is stable as below. Set Fixture Pulse: Press Display on the EQF1259 2x. Press Start on this fixture Using the up and down buttons, set a random pulse. Press Start on the fixture. Press Display once. | [7 empty] | Press the STOP button while inserting the SAFETY Key. (29818 only) Press STOP button 3 times Press SPEED ˄ button to verify the model number. Press SPEED ˄ button to verify the software version V83.77 or greater showing on the screen. Press SPEED ^ button to verify and record the software part number. Press SPEED ^ button to verify and record the USB software version showing on the screen, USB22. Press SPEED ^ button to verify and record the BLE software version showing on the screen, ?. Press SPEED ^ button to verify the Serial Number showing on the screen. It should be the same as the serial number on the serial number sticker. Press SPEED ^ button to verify and record the OLYMPUS board software version showing on the screen, OLY 73. Pull safety key to return to the WELCOME screen. | Press the STOP button while inserting the SAFETY Key. Press STOP, the screen will show “PRESS INCLINE UP OR DOWN TO CALIBRATE”. Press the INCLINE ^ to calibrate the incline. Pull safety key to return to the WELCOME TO ORANGE THEORY screen. | Press the STOP button while inserting the SAFETY Key. Press STOP. Press INCLINE ˅ button to toggle display on/off. Pull safety key to return to the WELCOME screen. | Press the STOP button while inserting the SAFETY Key. Verify the language is ENGLISH. Use SPEED ^ to change the language between ENGLISH and METRIC. Press the STOP button 2 times and then all the other buttons to verify the union Keycode showing on the screen. NOTE: Every button should display a unique code. If it does not or it is difficult to get a display from the button press, reject console. Pull safety key to return to the WELCOME screen.
| EQWxxxx; MicroUSB Cable | Connect the power cord to the EQF1259. Connect one end of the EQW1011 to EQF1259 (TACH1). NOTE: MAKE SURE YOU SELECT THE CORRECT PORT THAT MATCH THE TYPE OF THE CONSOLE. Set Fixture Configurations: Using PC, load .xml configuration file, which is found in the RNDftp under the console name (Example: …RNDFtp\EBNT02117\Procedure) to the microSD card. Insert the microSD card face up into the microSD card slot. Turn on the RESET button at the back of the fixture. Using the UP and DOWN buttons locate the proper configuration file. Press ENTER to select the configuration file (Screen 1). Wait for 5 seconds, when the screen is stable as below. Set Fixture Pulse: Press Display on the EQF1259 2x. Press Start on this fixture Using the up and down buttons, set a random pulse. Press Start on the fixture. Press Display once.
| EQWxxxx; HDMI Cable w/ TV | Connect the power cord to the EQF1259. Connect one end of the EQW1041 to EQF1259 (TACH2). NOTE: MAKE SURE YOU SELECT THE CORRECT PORT THAT MATCH THE TYPE OF THE CONSOLE. Set Fixture Configurations: Using PC, load .xml configuration file, which is found in the RNDftp under the console name (Example: …RNDFtp\EBNT02117\Procedure) to the microSD card. Insert the microSD card face up into the microSD card slot. Turn on the RESET button at the back of the fixture. Using the UP and DOWN buttons locate the proper configuration file. Press ENTER to select the configuration file (Screen 1). Wait for 5 seconds, when the screen is stable as below. Set Fixture Pulse: Press Display on the EQF1259 2x. Press Start on this fixture Using the up and down buttons, set a random pulse. Press Start on the fixture. Press Display once.
| Polar Pulse Strap | Connect the power cord to the EQF1259. Connect EQWxxxx male dc to male dc power adapter cable to EQF1259 (CONSOLE). NOTE: MAKE SURE YOU SELECT THE CORRECT PORT THAT MATCH THE TYPE OF THE CONSOLE. Set Fixture Configurations: Using PC, load .xml configuration file, which is found in the RNDftp under the console name (Example: …RNDFtp\EBNT02117\Procedure) to the microSD card. Insert the microSD card face up into the microSD card slot. Turn on the RESET button at the back of the fixture. Using the UP and DOWN buttons locate the proper configuration file. Press ENTER to select the configuration file (Screen 1). Wait for 5 seconds, when the screen is stable as below. Set Fixture Pulse: Press Display on the EQF1259 2x. Press Start on this fixture Using the up and down buttons, set a random pulse. Press Start on the fixture. Press Display once. |  |  |  |  | Connect if needed; pulse bar/grips, speakers, fans, TV, etc. Connect EQWxxxx male dc to male dc power adapter cable to the back of the console. On the EQF1259, turn on the Console power switch.
| ANT+ Pulse strap | Connect the power cord to the EQF1259. Connect one end of the EQW1084 to EQF1259 (RS-485). NOTE: MAKE SURE YOU SELECT THE CORRECT PORT THAT MATCH THE TYPE OF THE CONSOLE. Set Fixture Configurations: Using PC, load .xml configuration file, which is found in the RNDftp under the console name (Example: …RNDFtp\EBNT02117\Procedure) to the microSD card. Insert the microSD card face up into the microSD card slot. Turn on the RESET button at the back of the fixture. Using the UP and DOWN buttons locate the proper configuration file. Press ENTER to select the configuration file (Screen 1). Wait for 5 seconds, when the screen is stable as below. Set Fixture Pulse: Press Display on the EQF1259 2x. Press Start on this fixture Using the up and down buttons, set a random pulse. Press Start on the fixture. Press Display once. |  |  |  |  | Connect if needed; pulse bar/grips, speakers, fans, TV, etc. Connect the 6-pin DIN to the socket on the console. Connect the 8-pin DIN to the socket on the console. On the EQF1259, turn on the Console power switch.
| EQW1007; Auxillary Audio cable w/ iOS Audio Device | Connect the power cord to the EQF1259. Connect one end of the EQW1189 to EQF1259 (BOSTON). NOTE: MAKE SURE YOU SELECT THE CORRECT PORT THAT MATCH THE TYPE OF THE CONSOLE. Set Fixture Configurations: Using PC, load .xml configuration file, which is found in the RNDftp under the console name (Example: …RNDFtp\EBNT02117\Procedure) to the microSD card. Insert the microSD card face up into the microSD card slot. Turn on the RESET button at the back of the fixture. Using the UP and DOWN buttons locate the proper configuration file. Press ENTER to select the configuration file (Screen 1). Wait for 5 seconds, when the screen is stable as below. Set Fixture Pulse: Press Display on the EQF1259 2x. Press Start on this fixture Using the up and down buttons, set a random pulse. Press Start on the fixture. Press Display once. |  |  |  |  | Connect if needed; pulse bar/grips, speakers, fans, TV, etc. Connect the RJ45 connector to console. On the EQF1259, turn on the Console power switch.
| MYE Audio Reciever w/ RJ45 Cable | Connect the power cord to the EQF1259. Connect one end of the EQW1139 to EQF1259 (BIKE1). NOTE: MAKE SURE YOU SELECT THE CORRECT PORT THAT MATCH THE TYPE OF THE CONSOLE. Connect one end of the EQW1056 to EQF1259(RS-485). NOTE: MAKE SURE YOU SELECT THE CORRECT PORT THAT MATCH THE TYPE OF THE CONSOLE. (For Accelerometer Speed). Connect one end of the VDC adapter to "CONSOLE" socket on the EQF1259 Set Fixture Configurations: Using PC, load .xml configuration file, which is found in the RNDftp under the console name (Example: …RNDFtp\EBNT02117\Procedure) to the microSD card. Insert the microSD card face up into the microSD card slot. Turn on the RESET button at the back of the fixture. Using the UP and DOWN buttons locate the proper configuration file. Press ENTER to select the configuration file (Screen 1). Wait for 5 seconds, when the screen is stable as below. Set Fixture Pulse: Press Display on the EQF1259 2x. Press Start on this fixture Using the up and down buttons, set a random pulse. Press Start on the fixture. Press Display once. |  |  |  |  | Connect if needed; pulse bar/grips, speakers, fans, TV, etc. Connect the 10-pin MTA to console. Connect the 4-pin MTA to the console. If testing a console with batteries, be absolutely sure the console power switch is off before installing batteries and that the batteries have a good voltage. Test half sample with batteries. See warnings. Warning! DO NOT INSTALL BATTERIES INTO A CONSOLE WITH THE CONSOLE POWER SWITCH ON! THIS MAY CAUSE BATTERIES TO CHARGE AND EXPLODE. Warning! DO NOT INSTALL BATTERIES THAT HAVE A COMBINED VOLTAGE LESS THAN 2 VOLTS. THIS MAY CAUSE BATTERIES TO CHARGE AND EXPLODE. Battery test: Once batteries are installed, the Console Power LED will light regardless of the console switch position indicating the console had power. When turning on the console power switch, the EQF1259 checks the console voltage line and if more than 2 volts is detected, the EQF1259 assumes the console is powered by batteries and does not turn on power to the console voltage wires. The word “Bat” will appear in the top right corner of the display and the EQF1259 will provide signals to the console. VDC adapter test: Connect the VDC adapter to console On the EQF1259, turn on the Console power switch.
| CardioCare WiFi Module w/ RJ45 Cable | Connect the power cord to the EQF1259. Connect one end of the EQW1025 to EQF1259 (ELLIPTICAL). NOTE: MAKE SURE YOU SELECT THE CORRECT PORT THAT MATCH THE TYPE OF THE CONSOLE. Connect one end of the EQW1056 to EQF1259(RS-485). NOTE: MAKE SURE YOU SELECT THE CORRECT PORT THAT MATCH THE TYPE OF THE CONSOLE. (For Accelerometer Speed). Set Fixture Configurations: Using PC, load .xml configuration file, which is found in the RNDftp under the console name (Example: …RNDFtp\EBNT02117\Procedure) to the microSD card. Insert the microSD card face up into the microSD card slot. Turn on the RESET button at the back of the fixture. Using the UP and DOWN buttons locate the proper configuration file. Press ENTER to select the configuration file (Screen 1). Wait for 5 seconds, when the screen is stable as below. Set Fixture Pulse: Press Display on the EQF1259 2x. Press Start on this fixture Using the up and down buttons, set a random pulse. Press Start on the fixture. Press Display once. |  |  |  |  | Connect if needed; pulse bar/grips, speakers, fans, TV, etc. Connect the 12-pin MTA to console. Connect the 4-pin MTA to the console. On the EQF1259, turn on the Console power switch.
| MYE TV RJ45 Cable DC to DC Adapter Analog Video Source w/ Coax Cable | Connect the power cord to the EQF1259. Connect one end of the EQW1185 to EQF1259 (BIKE1). NOTE: MAKE SURE YOU SELECT THE CORRECT PORT THAT MATCH THE TYPE OF THE CONSOLE. Set Fixture Configurations: Using PC, load .xml configuration file, which is found in the RNDftp under the console name (Example: …RNDFtp\EBNT02117\Procedure) to the microSD card. Insert the microSD card face up into the microSD card slot. Turn on the RESET button at the back of the fixture. Using the UP and DOWN buttons locate the proper configuration file. Press ENTER to select the configuration file (Screen 1). Wait for 5 seconds, when the screen is stable as below. Set Fixture Pulse: Press Display on the EQF1259 2x. Press Start on this fixture Using the up and down buttons, set a random pulse. Press Start on the fixture. Press Display once.
None | None | None | None | None | None | None | None | None | None | None | None | None | None | None | None | None | None | None | None | None | None | None | None | None | None | None | None | None | None

## chinese
LINK | EQUIPMENT NEEDED | FIXTURE SETUP | BLE SETUP | ESD | WARNING LABEL | COSMETIC | POWER UP | DMK | BLE | SOFTWARE | CALIBRATE | DISPLAY | KEY_PRESS | DRIVEMOTOR | RPM | INCLINE | RESISTANCE | USB | CHEST PULSE | FAN | AUDIO | TV | CSAFE | WAHOO | DEMO_MODE | FINISH | IPC-A-610 | IN CIRCUIT TEST | CURRENT DRAW MIN/MAX
| “EQF1259控制台夹具 PC w /访问RNDftp MicroSD卡“ | “将电源线连接到EQF1259，将EQW1001的一端连接到EQF1259（TRED1）。注意：请确保您选择与控制台类型相匹配的正确端口。将地线（绿色）连接到E-GND EQF 1259.设置夹具配置：使用PC，在控制台名称（例如：... RNDFtp \ EBNT02117 \ Procedure）下载入RNDftp中的.xml配置文件到microSD卡，将microSD卡正面朝上插入microSD打开灯具背面的RESET按钮，使用UP和DOWN按钮找到合适的配置文件，按ENTER键选择配置文件（屏幕1），等待5秒钟，屏幕稳定后设置灯具脉冲：按下EQF1259 2x上的显示按下此灯具上的开始使用上下按钮设置一个随机脉冲，按下灯具上的开始，按下显示一次。 | “打开测试平板电脑，点击iFit图标启动应用程序如果需要安装应用程序：高级iFIT会员WiFi平板/ iPad平板电脑连接设置：通过访问www.iFit.com加入iFit购买/激活您的iFit高级会员。打开平板电脑蓝牙开启下载iFit蓝牙平板电脑应用程序登录到您的iFit帐户，并关闭弹出窗口跳过设备配对，然后点击“得到它”注意：平板电脑/ iPad的应用程序要求：•Android 5.0 +蓝牙4.0 + •使用iOS 8+的iPad 3及以上版本•屏幕宽度至少为600dp dp = px /（ppi / 160）“ | 确认防静电包装袋已经耗尽，并按照图纸进行打印。 | 验证是否在控制台或脉冲条上打印了常规警告。 | “确认防静电袋是耗散的，并按照图纸打印。 确保将设备包装在防静电袋中。 目视检查控制台是否存在外观缺陷，物理损坏和难以辨认的打印。 验证控制台匹配图片 “ | “如果需要连接;脉冲条/手柄，扬声器，风扇，电视等。 将8针MTA连接到控制台。 在EQF1259上，打开控制台电源开关。“ | 将安全钥匙插入控制台。 | 如果控制台显示“Hello”或“ifit.com/activate”，请按住iFit（SYNC）按钮10秒钟 触摸屏幕左上角的用户个人资料图标 在下拉列表中，触摸蓝牙 按控制台上的iFIT同步按钮，验证显示屏中间的4字符十六进制代码（例如：“DF69”）。 在弹出窗口中，验证与4字符十六进制代码匹配的控制台的信号强度为0.5m（> 50％） 连接到与4个字符的十六进制代码匹配的控制台 触摸屏幕左上角的用户个人资料图标 在下拉列表中，触摸蓝牙 断开与控制台的连接 | “如果控制台显示”“WELCOME”“触摸iFit徽标”“>”“ 触摸“”跳过“” 触摸“”继续，无需登录“” 触摸“”跳过“” 触摸屏幕左上角的用户个人资料图标 在下拉列表中，触摸设置 触摸“设备信息”，然后点击“应用信息”。这将显示App版本和Brainboard版本。 验证并记录。 按平板电脑上的后退箭头返回主屏幕 请注意，平板电脑上的每个选择都用扬声器的声音响应来表示。“ | “触摸屏幕左上角的用户个人资料图标 在下拉列表中，触摸“设置” 触摸维护 选择Calibrate Incline 按EQF1259上的Calibrate 在平板电脑上按开始以开始倾斜校准。验证显示屏上的倾斜值是否会短暂增加，暂停，然后减少到零 校准完成后，按下数位板上的后退箭头返回主屏幕 请注意，平板电脑上的每个选择都用扬声器的声音响应来表示。“ | 验证平板电脑显示屏是否亮起且没有缺陷 | “按下所有按钮，确认它们发出哔哔声。 确认先前步骤中所做的所有平板电脑选择都是用扬声器发出的声音响应来表示的。 “ | “在控制台上开始手动锻炼。 在控制台上，按随机快速按钮。 验证控制台和EQF1259上的速度是否匹配。“ | “在控制台上开始手动锻炼 在EQF1259上按START（开始）。 验证控制台上的Cadence（RPM）和EQF1259匹配。“ | “在控制台上，按随机快速倾斜按钮。 验证控制台上的倾斜和EQF1259匹配。“ | “在控制台上，按下RESISTANCE +按钮，确认EQF1259的电阻值增加。 在控制台上，按RESISTANCE - 按钮。 验证EQF1259的电阻值是否下降。“ | 将EQF1259的USB电缆插入控制台，并确认EQF1259上显示“USB”。 | 保持脉冲条并确认显示脉冲读数 | “在控制台上，按大风扇按钮打开风扇，风扇应该低速运行。 再次按大风扇按钮，风扇应该运行在高位。 按小风扇按钮将风扇转到低位，然后再次按下以关闭风扇。“ | “将EQW1007连接到iOS音频源，并将EQW1007的另一端连接到控制台。 播放音频并验证它是否从控制台扬声器播放。 调整音量到最低和最高水平，并验证一个变化。“ | “将HDMI电缆连接到电视机。 将HDMI电缆连接到控制台，控制台屏幕和声音将在电视上镜像。“ | “将RJ45以太网电缆的一端连接到MYE CardioCare，另一端连接到控制台的背面 MYE CardioCare模块上的电源和设备指示灯将亮起“ | “在任何设备上打开BLE嗅探器 在控制台上输入维护模式 连接到嗅探器上出现的ICON设备“ |  | “通过触摸屏幕右下方的用户配置文件图标清除缓存 触摸设置 触摸维护 触摸Clear App Cache并选择“”YES“”和“”WELCOME“”将出现在显示屏上 等待10秒钟，然后在EQF1259上关闭控制台电源。 断开控制台上的所有电线和电缆。“ | 通过IPC-A-610标准仔细检查PCB。请注意PCB上的焊接引脚，焊桥，焊锡飞溅物和异物。 | 放置在指甲的床上，并根据文件进行验证。 | “将电源与电流表连接到PCB VIN触点，将电流限制设置为2安培，确认待机电流为标注的+/- 3％。
| EQW1141; 2针线束 | “将电源线连接到EQF1259，将EQW1025的一端连接到EQF1259（TRED2）。注意：请确保选择与控制台类型相匹配的正确端口。将地线（绿色）连接到E-GND EQF 1259.设置夹具配置：使用PC，在控制台名称（例如：... RNDFtp \ EBNT02117 \ Procedure）下载入RNDftp中的.xml配置文件到microSD卡，将microSD卡正面朝上插入microSD打开灯具背面的RESET按钮，使用UP和DOWN按钮找到合适的配置文件，按ENTER键选择配置文件（屏幕1），等待5秒钟，屏幕稳定后设置灯具脉冲：按下EQF1259 2x上的显示按下此灯具上的开始使用上下按钮设置一个随机脉冲，按下灯具上的开始，按下显示一次。 | “具有Ant +功能的Android手机或平板电脑或具有Ant +加密狗和适配器的平板电脑 需要的应用： Ant +插件采样器 ANT +插件服务 ANT USB服务 ANT无线电服务 “ |  |  | “确认防静电袋是耗散的，并按照图纸打印。 确保将设备包装在防静电袋中。 目视检查控制台是否存在外观缺陷，物理损坏和难以辨认的打印。 验证控制台匹配图片 如果平板电脑有倾斜，请确认倾斜平稳移动，保持位置，并在整个范围内旋转。“ | “如果需要连接;脉冲条/手柄，扬声器，风扇，电视等。 将12针MTA连接到控制台。 在EQF1259上，打开控制台电源开关。“ |  | “在控制台上，进入维护模式 按停止3次进入SW版本 按下加速箭头2次以获得Wahoo软件版本（1.15.1或更高版本）并再次按下引导程序版本（3.1.4.5或更新版本） 按住暂停按钮5秒钟以获取Ant + ID 运行Ant + Sampler应用程序（在上一张幻灯片上注意视频） 从设备类型列表屏幕中选择“健身设备控制显示”。 找到后，从步骤2中选择ID 如果询问，请选择“不保存” 你应该看到一个带有跑步机数据的新屏幕 关闭控制台电源 在Ant_ Sampler应用程序上点击后退按钮返回设备类型列表屏幕 “ | “在屏幕下方的触摸齿轮图标。 触摸“”维护“”。 这将显示应用程序版本和Brainboard版本。 验证和记录。 按下数位板上的后退箭头返回主屏幕“ | 触摸屏幕下方中心的齿轮图标。 触摸“维护” 选择校准倾斜 在EQF1259上按Calibrate 按开始在平板电脑上开始倾斜校准。 确认显示屏上的倾斜值短暂增加，暂停，然后减小到零 校准完成后，按数位板上的后退箭头返回主屏幕 |  | “在屏幕下方的触摸齿轮图标。 触摸“”维护“” 选择键码 按控制台上的所有按钮，每个按钮都将显示一个唯一的代码 按下数位板上的后退箭头返回主屏幕“ |  | “在控制台上开始手动锻炼 在EQF1259上，按START。 验证控制台上的Cadence（RPM）和EQF1259是否匹配。 验证控制台上的速度和EQF1259是否匹配。” |  |  |  | 将拇指按在拇指脉冲按钮上并确认显示脉冲读数 | “将3针风扇连接到控制台。 在控制台上，按大风扇按钮打开风扇。 球迷应该跑低。 再次按大风扇按钮，风扇应该运行在高位。 按小风扇按钮将风扇转到低位，然后再次按下以关闭风扇。“ | “将EQW1007连接到iOS音频源，并将EQW1007的另一端连接到控制台。 播放音频并验证它是否从控制台扬声器播放。 将音量调整到最小和最大水平并验证更改。 连接耳机并将音量调整到最小值和最大值，并验证更改。“ | “将视频源连接到电视 将EQWxxxx线束连接到电视机，另一端连接到控制台的背面 将EQWxxxx线束连接到电视机，另一端连接到控制台的背面 使用控制台控制开启电视机并在电视机上播放视频源 音频将通过控制台扬声器播放 在调音台上调节电视音频音量，该功能将显示在电视上，调音台音频将反映变化“
| EQW1011; 3针线束 | 将电源线连接到EQF1259，将EQW1056的一端连接到EQF1259（TRED3）。注意：请确保您选择与控制台类型相匹配的正确端口。将地线（绿色）连接到E-GND EQF 1259.设置夹具配置：使用PC，在控制台名称（例如：... RNDFtp \ EBNT02117 \ Procedure）下载入RNDftp中的.xml配置文件到microSD卡，将microSD卡正面朝上插入microSD打开灯具背面的RESET按钮，使用UP和DOWN按钮找到合适的配置文件，按ENTER键选择配置文件（屏幕1），等待5秒钟，屏幕稳定后设置灯具脉冲：按下EQF1259 2x上的显示按下此灯具上的开始使用上下按钮设置一个随机脉冲，按下灯具上的开始，按下显示一次。 |  |  |  |  | “如果需要连接;脉冲条/手柄，扬声器，风扇，电视等。 将4针MTA连接到控制台。 在EQF1259上，打开控制台电源开关。“ |  |  | “在屏幕的外边缘绘制一个矩形。 触摸“”维护“”。 这将显示应用程序版本和Brainboard版本。 验证和记录。 按下数位板上的后退箭头返回主屏幕“ | “在屏幕的外边缘绘制一个矩形 触摸“”维护“” 选择校准倾斜 在EQF1259上按Calibrate 按开始在平板电脑上开始倾斜校准。 确认显示屏上的倾斜值短暂增加，暂停，然后减小到零 校准完成后，按下数位板上的后退箭头返回主屏幕“ |  | “在屏幕的外边缘绘制一个矩形 触摸“”维护“” 选择键码 按控制台上的所有按钮，每个按钮都将显示一个唯一的代码 按下数位板上的后退箭头返回主屏幕“ | [5 empty] | 用拇指轻轻摩擦传感器，显示心率 |  | “将EQW1007连接到iOS音频源，并将EQW1007的另一端连接到控制台。 播放音频并验证它是否从控制台扬声器播放。 将音量调整到最小和最大水平并验证更改。 在音频设备上，进入蓝牙设置屏幕 按住BLE按钮3秒钟 在音频设备上，与“”ifit Audio“”配对并播放音频 在调音台上调节音量，音量会随着调节而改变 在音频设备上，进入蓝牙设置屏幕并断开并取消配对“”ifit Audio“” 连接耳机并将音量调整到最小值和最大值，并验证更改。“ | 将音频源连接到EQF1293并按播放 将EQWxxxx公头直流电连接到公头直流电源适配器电缆，连接到EQF1293和控制台的其他端到端 将RJ45以太网电缆的一端连接到EQF1293和控制台的另一端到后端 将耳机连接到控制台并放在耳朵上 按下控制台上的所有电视控制按钮，EQF1293上将显示响应 音频将通过耳机播放 在控制台上调整电视音频音量，该功能将显示在MYE电视上，耳机音频将反映变化 |  |  |  | “在EQF1259上，关闭控制台电源。 断开控制台上的所有电线和电缆。“
| EQW1059; 4针线束 | 将电源线连接到EQF1259，将EQW1053的一端连接到EQF1259（CLUB）。注意：请确保您选择与控制台类型相匹配的正确端口。将地线（绿色）连接到E-GND EQF 1259.设置夹具配置：使用PC，在控制台名称（例如：... RNDFtp \ EBNT02117 \ Procedure）下载入RNDftp中的.xml配置文件到microSD卡，将microSD卡正面朝上插入microSD打开灯具背面的RESET按钮，使用UP和DOWN按钮找到合适的配置文件，按ENTER键选择配置文件（屏幕1），等待5秒钟，屏幕稳定后设置灯具脉冲：按下EQF1259 2x上的显示按下此灯具上的开始使用上下按钮设置一个随机脉冲，按下灯具上的开始，按下显示一次。 |  |  |  |  | “如果需要连接;脉冲条/手柄，扬声器，风扇，电视等。 将14针MTA连接到控制台。 在EQF1259上，打开控制台电源开关。“ |  |  | “按住停止按钮，同时移除并重新插入安全钥匙。 验证并记录软件版本“ | “按住停止按钮，同时移除并重新插入安全钥匙。 按下停止按钮。 按校准按钮EQF1259 按向上倾斜箭头以校准倾斜。 确认显示屏上的倾斜值暂时增加，暂停，然后减小到零。 | “按住停止按钮，同时移除并重新插入安全钥匙。 按两次停止按钮 按向上倾斜箭头空白并填充显示 确认没有LCD段应该是暗淡的，丢失，重影，发光或熄灭。“ | “按住停止按钮，同时移除并重新插入安全钥匙。 按下停止按钮三次 按控制台上的所有按钮，每个按钮都将显示一个唯一的代码 按停止返回主屏幕“ | [5 empty] | “在EQF1259上，按显示按钮转到BLE脉冲屏幕。 按下开始按钮。 在控制台上运行手动锻炼。 点击控制台上的IFIT同步按钮。 验证在控制台上读取脉冲BLE脉冲。“ |  | “将EQF1007的一端连接到音频源，另一端连接到MYE音频发射器 开启MYE音频发射器并播放音频源 将耳机连接到控制台 将MYE音频接收器连接到控制台背面的RJ45电缆 音频源将通过耳机播放 调节音量，耳机音频将反映变化“ |  |  |  |  | “按下并按住Ifit按钮（同步）并且速度增加和减少3秒钟以锁定控制台 验证是否显示“”Hello“”或“”ifit.com/activate“” 在EQF1259上，关闭控制台电源。 断开控制台上的所有电线和电缆。“
| EQW1067; 5针线束 | “将电源线连接到EQF1259，将EQW1001的一端连接到EQF1259（BOSTON1）。注意：请确保您选择与控制台类型相匹配的正确端口。将地线（绿色）连接到E-GND EQF 1259.设置夹具配置：使用PC，在控制台名称（例如：... RNDFtp \ EBNT02117 \ Procedure）下载入RNDftp中的.xml配置文件到microSD卡，将microSD卡正面朝上插入microSD打开灯具背面的RESET按钮，使用UP和DOWN按钮找到合适的配置文件，按ENTER键选择配置文件（屏幕1），等待5秒钟，屏幕稳定后设置灯具脉冲：按下EQF1259 2x上的显示按下此灯具上的开始使用上下按钮设置一个随机脉冲，按下灯具上的开始，按下显示一次。 | [7 empty] | 插入SAFETY键时按STOP按钮。 按STOP时间查看软件。 按SPEED ^按钮验证并记录屏幕上显示的软件版本V80.262或更高版本。 按SPEED ^按钮验证并记录软件部件号。 按SPEED ^按钮验证屏幕上显示的序列号。它应该与序列号标签上的序列号相同。 按SPEED ^按钮验证并记录屏幕上显示的OLYMPUS板软件版本，OLY 73。 按SPEED ^按钮验证并记录屏幕上显示的Wahoo板软件版本，W 1.15.1。 按SPEED ^按钮验证并记录屏幕上显示的Bootloader软件版本，3.1.4.5。 按SPEED ^按钮验证并记录Wahoo ID号。 按SPEED ^按钮验证并记录屏幕上显示的USB软件版本，USB22。 按STOP键六次，然后按INCLINE ^显示WAHOO。 （如果已经显示WAHOO，请按两次INCLINE。这将启动收音机。） 在平板电脑上打开ANT + Sampler应用程序 从设备类型列表屏幕中选择“健身设备控制显示” 从此控制台中选择ID 如果询问，请选择“不保存” 验证ID是否与此控制台中的ID匹配 拉动安全钥匙返回WELCOME TO ORANGE THEORY屏幕。 | 插入SAFETY键时按STOP按钮。 按停止，屏幕将显示“按下或按下校准”。 按INCLINE ^校准斜面。 拉安全钥匙返回到欢迎光临橙色理论屏幕。 | “在插入SAFETY键时按下STOP按钮。 按STOP两次，看到屏幕上显示的“OTF SYNC”。 OTF SYNC LED将打开，然后所有其他LED将打开和关闭。 使用SPEED ^使此过程更快。 拉安全钥匙返回到欢迎光临橙色理论屏幕。“ | “插入SAFETY键时按STOP按钮，确认语言为英文，使用SPEED ^改变英文和公制之间的语言。 按下停止按钮六次，然后按下所有其他按钮，以验证屏幕上显示的联合密钥代码。 注意：每个按钮应显示一个唯一的代码。 如果没有，或者按下按钮难以获得显示，则拒绝控制台。 拉安全钥匙返回到欢迎光临橙色理论屏幕。“ | [5 empty] | “在EQF1259上，按显示按钮转到BLE脉冲屏幕。 按下开始按钮。 在控制台上运行手动锻炼。 验证在控制台上读取脉冲BLE脉冲。“ | [6 empty] | 按下并保持“Ifit”按钮（SYNC）和电阻（GEAR）增加和减少3秒钟以锁定控制台 验证是否显示“你好”或“ifit.com/activate” 在EQF1259上，关闭控制台电源。 从控制台上取下电池 断开控制台上的所有电线和电缆。
| EQW1001; 8针线束 | “将电源线连接到EQF1259。 将EQW1025的一端连接到EQF1259（BOSTON2）。 注：请确保您选择与控制台类型相匹配的正确端口。 在EQF 1259上将地线（绿色）连接到E-GND。 设置夹具配置： 使用PC，在控制台名称下（例如：... RNDFtp \ EBNT02117 \ Procedure），在RNDftp中加载.xml配置文件到microSD卡。 将microSD卡正面朝上插入microSD卡插槽。 打开灯具背面的RESET按钮。 使用UP和DOWN按钮找到正确的配置文件。 按ENTER键选择配置文件（屏幕1）。 等待5秒钟，屏幕稳定如下。 设置灯具脉冲： 按下EQF1259 2x上的显示。 按下此灯具上的开始 使用向上和向下按钮，设置一个随机脉冲。 按下夹具上的开始。 按一次显示。 “ | [7 empty] | “按住停止并加速按钮，同时卸下并重新插入安全钥匙。 验证并记录软件版本“ | “按住停止并加速按钮，同时卸下并重新插入安全钥匙。 按下停止按钮。 按校准按钮EQF1259 按向上倾斜箭头以校准倾斜。 确认显示屏上的倾斜值暂时增加，暂停，然后减小到零。 | “按住停止并加速按钮，同时卸下并重新插入安全钥匙。 按两次停止按钮 按向上倾斜箭头空白并填充显示 确认没有LCD段应该是暗淡的，丢失，重影，发光或熄灭。“ | “按住停止并加速按钮，同时卸下并重新插入安全钥匙。 按下停止按钮三次 按控制台上的所有按钮，每个按钮都将显示一个唯一的代码 按停止返回主屏幕“
| EQW1139; 10针线束 | “将电源线连接到EQF1259，连接EQW1067 EQF1259（BIKE）的一端注意：请确保您选择了与控制台类型相匹配的正确端口设置灯具配置：使用PC，加载.xml配置文件， （例如：... RNDFtp \ EBNT02117 \ Procedure）到microSD卡中，将microSD卡正面朝上插入microSD卡插槽中，打开灯具背面的RESET按钮。按ENTER键选择配置文件（屏幕1），等待5秒钟，如下图所示稳定屏幕设置灯具脉冲：按下EQF1259 2x上的显示，按开始键这个灯具使用向上和向下按钮，设置一个随机的脉冲。按夹具上的开始，按下显示一次。 |  |  |  |  | “如果需要连接;脉冲条/手柄，扬声器，风扇，电视等。 将5针MTA连接到控制台。 将电池插入控制台和EQF1259上，打开控制台电源开关。“ |  |  | “按“设置”或齿轮图标按钮 验证并记录。 带有按钮““ UP ICON”“或” DISPLAY“”“或” NEXT DISPLAY“”或“ PLAY ICON（DISPLAY）”或“ DOT ICON（DISPLAY）”“或” BLOCK ICON（DISPLAY）“的高级屏幕 ”“”，基于您的叠加层。“ | “前进屏幕以进行校准。 按校准按钮EQF1259 按向上倾斜箭头以校准倾斜度。 确认显示器上的倾斜值短暂增加，暂停然后减小到零。” | “高级屏幕显示测试。 按下按钮““ FAN UP”“或” DISPLAY“”或“ MANUAL”“或” AUDIO UP“”或“ AUDIO DOWN”两次，以根据叠加层清除并填充所有片段。 确认没有LCD分段应变暗，缺失，重影，闪烁或熄灭。” | “进入屏幕进行关键测试。 按下控制台上的所有按钮，每个按钮将显示一个唯一的代码 前进屏幕，直到返回控制台空闲屏幕。”
| EQW1025; 12针线束 | “将电源线连接到EQF1259。 将EQW1139的一端连接到EQF1259（BIKE1）。 注：请确保您选择与控制台类型相匹配的正确端口。 将VDC适配器的一端连接到EQF1259上的“”CONSOLE“”插孔 设置夹具配置： 使用PC，在控制台名称下（例如：... RNDFtp \ EBNT02117 \ Procedure），在RNDftp中加载.xml配置文件到microSD卡。 将microSD卡正面朝上插入microSD卡插槽。 打开灯具背面的RESET按钮。 使用UP和DOWN按钮找到正确的配置文件。 按ENTER键选择配置文件（屏幕1）。 等待5秒钟，屏幕稳定如下。 设置灯具脉冲： 按下EQF1259 2x上的显示。 按下此灯具上的开始 使用向上和向下按钮，设置一个随机脉冲。 按下夹具上的开始。 按一次显示。 “ |  |  |  |  | “如果需要连接;脉冲条/手柄，扬声器，风扇，电视等。 将10针MTA连接到控制台。 如果使用电池测试控制台，请确保在安装电池之前控制台电源开关已关闭，并且电池电压良好。用电池测试一半样品。见警告。 警告！不要将电池安装到控制台电源开关的控制台上！这可能会导致电池充电和爆炸。 警告！请勿安装组合电压低于2伏的电池。这可能会导致电池充电和爆炸。 电池测试：一旦安装了电池，无论控制台开关位置如何，控制台电源指示灯都会亮起，表示控制台已通电。 打开控制台电源开关时，EQF1259会检查控制台电压线，如果检测到2伏以上，则EQF1259假定控制台由电池供电，并且不打开控制台电压线的电源。屏幕右上角将出现“Bat”字样，EQF1259将向控制台提供信号。 VDC适配器测试：将VDC适配器连接到控制台 在EQF1259上，打开控制台电源开关。“ |  |  | “按下“ ON_RESET”或“ DISPLAY”按钮 验证并记录。 根据您的叠加层，使用““体重减轻”“或”“卡路里”“或”“ 14 APPS”“或”“ TEMPO APPS”“或” 1“”前进屏幕。“ |  | “高级屏幕显示测试。 两次按下按钮““ FAN UP””或“ DISPLAY”或“ MANUAL”或“ AUDIO UP”或“ AUDIO DOWN”或“ GEAR PLUS ICON”或“ 6” 根据您的叠加层清除并填充所有细分。 确认没有LCD分段应变暗，缺失，重影，闪烁或熄灭。”
| EQW1053; 14针线束 | “将电源线连接到EQF1259，将EQW1001的一端连接到EQF1259（BIKE2）注意：请确保您选择了与控制台类型相匹配的正确端口设置灯具配置：使用PC，加载.xml配置文件，在控制台名称（例如：... RNDFtp \ EBNT02117 \ Procedure）下的RNDftp中找到microSD卡，将microSD卡正面朝上插入microSD卡槽中，打开灯具背面的RESET按钮。使用UP和DOWN按钮找到合适的配置文件，按ENTER键选择配置文件（屏幕1），等待5秒钟，如下图所示稳定屏幕设置灯具脉冲：按下EQF1259 2x上的显示按开始在这个灯具上使用向上和向下按钮，设置一个随机脉冲，按下灯具上的开始，按一次显示。 |  |  |  |  | “如果需要连接;脉冲条/手柄，扬声器，风扇，电视等。 将8针MTA连接到控制台。 将电池插入控制台和EQF1259上，打开控制台电源开关。“ |  |  | “插入SAFETY键时按STOP按钮。 按STOP时间查看软件。 按SPEED ^按钮验证并记录屏幕上显示的软件版本V80.262或更高版本。 按SPEED ^按钮验证并记录软件部件号。 按SPEED ^按钮验证屏幕上显示的序列号。它应该与序列号标签上的序列号相同。 按SPEED ^按钮验证并记录屏幕上显示的OLYMPUS板软件版本，OLY 73。 按SPEED ^按钮验证并记录屏幕上显示的USB软件版本，USB22。 拉动安全钥匙返回WELCOME屏幕。 “ | “插入SAFETY键时按STOP按钮。 按STOP键，屏幕将显示“PRESS INCLINE UP或DOWN to CALIBRATE”。 按INCLINE ^来校准倾斜度。 拉动安全钥匙返回WELCOME屏幕。 “ | “在插入SAFETY键时按下STOP按钮。 按STOP两次，看到屏幕上显示的“OTF SYNC”。 OTF SYNC LED将打开，然后所有其他LED将打开和关闭。 使用SPEED ^使此过程更快。 拉安全钥匙返回到欢迎光临橙色理论屏幕。“ | “在插入SAFETY键时按STOP按钮。确认语言为ENGLISH。使用SPEED ^更改ENGLISH和METRIC之间的语言。 按STOP按钮六次，然后按所有其他按钮以验证屏幕上显示的联合键码。注意：每个按钮都应显示唯一的代码。如果没有，或者按下按钮很难显示，请拒绝控制台。 拉动安全钥匙返回WELCOME屏幕。 “
| EQW1053; RJ45以太网线束 | “将电源线连接到EQF1259，将EQW1025的一端连接到EQF1259（ELLIPTICAL）注意：请确保您选择了与控制台类型相匹配的正确端口设置灯具配置：使用PC，加载.xml配置文件，在控制台名称（例如：... RNDFtp \ EBNT02117 \ Procedure）下的RNDftp中找到microSD卡，将microSD卡正面朝上插入microSD卡插槽中，打开灯具背面的RESET按钮。使用UP和DOWN按钮找到合适的配置文件，按ENTER键选择配置文件（屏幕1），等待5秒钟，如下图所示稳定屏幕设置灯具脉冲：按下EQF1259 2x上的显示按开始在这个灯具上使用向上和向下按钮，设置一个随机脉冲，按下灯具上的开始，按一次显示。
| 安全钥匙 | “将电源线连接到EQF1259。 将EQW1056的一端连接到EQF1259（RS-485）。 注：请确保您选择与控制台类型相匹配的正确端口。 设置夹具配置： 使用PC，在控制台名称下（例如：... RNDFtp \ EBNT02117 \ Procedure），在RNDftp中加载.xml配置文件到microSD卡。 将microSD卡正面朝上插入microSD卡插槽。 打开灯具背面的RESET按钮。 使用UP和DOWN按钮找到正确的配置文件。 按ENTER键选择配置文件（屏幕1）。 等待5秒钟，屏幕稳定如下。 设置灯具脉冲： 按下EQF1259 2x上的显示。 按下此灯具上的开始 使用向上和向下按钮，设置一个随机脉冲。 按下夹具上的开始。 按一次显示。 “
| iOS或Android平板电脑瓦特/最新的iFit应用程序 | “将电源线连接到EQF1259，将EQW1053的一端连接到EQF1259（CLUB）。注意：请确保您选择了与控制台类型相匹配的正确端口设置灯具配置：使用PC，加载.xml配置文件，在控制台名称（例如：... RNDFtp \ EBNT02117 \ Procedure）下的RNDftp中找到microSD卡，将microSD卡正面朝上插入microSD卡插槽中，打开灯具背面的RESET按钮。使用UP和DOWN按钮找到合适的配置文件，按ENTER键选择配置文件（屏幕1），等待5秒钟，如下图所示稳定屏幕设置灯具脉冲：按下EQF1259 2x上的显示按开始在这个灯具上使用向上和向下按钮，设置一个随机脉冲，按下灯具上的开始，按一次显示。 | [7 empty] | “插入安全钥匙时按下STOP按钮。（仅限29818） 按STOP按钮3次 按SPEED按钮确认型号。 按SPEED按钮确认屏幕上显示的软件版本V83.77或更高版本。 按SPEED ^按钮验证并记录软件部件号。 按SPEED ^按钮验证并记录屏幕上显示的USB软件版本，USB22。 按SPEED ^按钮验证并记录屏幕上显示的BLE软件版本，？ 按SPEED ^按钮验证屏幕上显示的序列号。它应该与序列号标签上的序列号相同。 按SPEED ^按钮验证并记录屏幕上显示的OLYMPUS板软件版本，OLY 73。 拉动安全钥匙返回WELCOME屏幕。 “ | “插入SAFETY键时按STOP按钮。 按STOP键，屏幕将显示“PRESS INCLINE UP或DOWN to CALIBRATE”。 按INCLINE ^来校准倾斜度。 拉动安全钥匙返回WELCOME TO ORANGE THEORY屏幕。 “ | “插入SAFETY键时按STOP按钮。 按STOP。 按INCLINE˅按钮切换显示开/关。 拉动安全钥匙返回WELCOME屏幕。 “ | “插入SAFETY键时按STOP按钮。确认语言为ENGLISH。 使用SPEED ^更改ENGLISH和METRIC之间的语言。 按STOP按钮2次，然后按所有其他按钮以验证屏幕上显示的联合键码。注意：每个按钮都应显示唯一的代码。如果没有，或者按下按钮很难显示，请拒绝控制台。 拉动安全钥匙返回WELCOME屏幕。 “
| EQWxxxx; MicroUSB电缆 | “将电源线连接到EQF1259，将EQW1011的一端连接到EQF1259（TACH1）注意：请确保您选择了与控制台类型相匹配的正确端口设置灯具配置：使用PC，载入.xml配置文件，在控制台名称（例如：... RNDFtp \ EBNT02117 \ Procedure）中的RNDftp中找到microSD卡，将microSD卡正面朝上插入microSD卡插槽中，打开灯具背面的RESET按钮。使用UP和DOWN按钮找到合适的配置文件，按ENTER键选择配置文件（屏幕1），等待5秒钟，如下图所示稳定屏幕设置灯具脉冲：按下EQF1259 2x上的显示按开始在这个灯具上使用向上和向下按钮，设置一个随机脉冲，按下灯具上的开始，按一次显示。
| EQWxxxx; HDMI电缆带电视 | “将电源线连接到EQF1259，将EQW1041的一端连接到EQF1259（TACH2）注意：请确保您选择了与控制台类型相匹配的正确端口设置灯具配置：使用PC，载入.xml配置文件，在控制台名称（例如：... RNDFtp \ EBNT02117 \ Procedure）中的RNDftp中找到microSD卡，将microSD卡正面朝上插入microSD卡插槽中，打开灯具背面的RESET按钮。使用UP和DOWN按钮找到合适的配置文件，按ENTER键选择配置文件（屏幕1），等待5秒钟，如下图所示稳定屏幕设置灯具脉冲：按下EQF1259 2x上的显示按开始在这个灯具上使用向上和向下按钮，设置一个随机脉冲，按下灯具上的开始，按一次显示。
| 极地脉冲带 | “将电源线连接到EQF1259。 将EQWxxxx公头直流电连接到公头直流电源适配器电缆连接到EQF1259（CONSOLE）。 注：请确保您选择与控制台类型相匹配的正确端口。 设置夹具配置： 使用PC，在控制台名称下（例如：... RNDFtp \ EBNT02117 \ Procedure），在RNDftp中加载.xml配置文件到microSD卡。 将microSD卡正面朝上插入microSD卡插槽。 打开灯具背面的RESET按钮。 使用UP和DOWN按钮找到正确的配置文件。 按ENTER键选择配置文件（屏幕1）。 等待5秒钟，屏幕稳定如下。 设置灯具脉冲： 按下EQF1259 2x上的显示。 按下此灯具上的开始 使用向上和向下按钮，设置一个随机脉冲。 按下夹具上的开始。 按一次显示。 “ |  |  |  |  | “如果需要连接;脉冲条/手柄，扬声器，风扇，电视等。 将EQWxxxx公头直流电源连接到公头直流电源适配器电缆连接到控制台背面。 在EQF1259上，打开控制台电源开关。“
| ANT +脉冲带 | “将电源线连接到EQF1259。 将EQW1084的一端连接到EQF1259（RS-485）。 注：请确保您选择与控制台类型相匹配的正确端口。 设置夹具配置： 使用PC，在控制台名称下（例如：... RNDFtp \ EBNT02117 \ Procedure），在RNDftp中加载.xml配置文件到microSD卡。 将microSD卡正面朝上插入microSD卡插槽。 打开灯具背面的RESET按钮。 使用UP和DOWN按钮找到正确的配置文件。 按ENTER键选择配置文件（屏幕1）。 等待5秒钟，屏幕稳定如下。 设置灯具脉冲： 按下EQF1259 2x上的显示。 按下此灯具上的开始 使用向上和向下按钮，设置一个随机脉冲。 按下夹具上的开始。 按一次显示。 “ |  |  |  |  | “如有需要，请连接；脉冲条/手柄，扬声器，风扇，电视等。 将6针DIN连接到控制台上的插座。 将8针DIN连接到控制台上的插座。 在EQF1259上，打开控制台电源开关。”
| iOS音频设备“ | “将电源线连接到EQF1259。 将EQWxxxx的一端连接到EQF1259（RJ45以太网）。 注意：请确认您选择与控制台类型相匹配的正确端口。 设置夹具配置： 使用PC，将.xml配置文件加载到microSD卡，该文件位于控制台名称下的RNDftp（示例：... RNDFtp \ EBNT02117 \ Procedure）中。 将microSD卡正面朝上插入microSD卡插槽。 打开灯具背面的RESET按钮。 使用向上和向下按钮找到正确的配置文件。 按ENTER键选择配置文件（屏幕1）。 当屏幕稳定如下时，等待5秒钟。 设置夹具脉冲： 按EQF1259 2x上的显示。 按此夹具上的“开始” 使用向上和向下按钮，设置随机脉冲。 按夹具上的“开始”。 按一次显示。 “ |  |  |  |  | “如果需要连接;脉冲杆/把手，扬声器，风扇，电视等 将RJ45连接器连接到控制台。 在EQF1259上，打开控制台电源开关。“
| EQW1007; 带有iOS音频设备的辅助音频电缆 | “将电源线连接到EQF1259。 将EQW1139的一端连接到EQF1259（BIKE1）。注意：请确认您选择与控制台类型相匹配的正确端口。 将EQW1056的一端连接到EQF1259（RS-485）。注意：请确认您选择与控制台类型相匹配的正确端口。 （对于加速计速度）。 将VDC适配器的一端连接到EQF1259上的“”CONSOLE“”插座 设置夹具配置： 使用PC，将.xml配置文件加载到microSD卡上，该文件位于控制台名称下的RNDftp（示例：... RNDFtp \ EBNT02117 \ Procedure）中。 将microSD卡正面朝上插入microSD卡插槽。 打开灯具背面的RESET按钮。 使用向上和向下按钮找到正确的配置文件。 按ENTER键选择配置文件（屏幕1）。 当屏幕稳定如下时，等待5秒钟。 设置夹具脉冲： 按EQF1259 2x上的显示。 按此夹具上的“开始” 使用向上和向下按钮，设置随机脉冲。 按夹具上的“开始”。 按一次显示。 “ |  |  |  |  | “如果需要，请连接；脉冲条/手柄，扬声器，风扇，电视等。 将10针MTA连接到控制台。 将4针MTA连接到控制台。 如果使用电池测试控制台，请在安装电池之前绝对确保控制台电源开关已关闭并且电池电压良好。用电池测试一半样品。请参阅警告。 警告！请勿在控制台电源打开的情况下将电池安装到控制台中！这可能会导致电池充电和爆炸。 警告！请勿安装总电压小于2伏的电池。这可能会导致电池充电和爆炸。 电池测试：安装电池后，无论控制台开关处于什么位置，控制台电源LED都会亮起，表明控制台已通电。 当打开控制台电源开关时，EQF1259检查控制台电压线，如果检测到2伏以上，则EQF1259假定控制台由电池供电，并且未打开控制台电压线的电源。单词“ Bat”将出现在显示屏的右上角，EQF1259将向控制台提供信号。 VDC适配器测试：将VDC适配器连接到控制台 在EQF1259上，打开控制台电源开关。”
| MYE音频接收器，带RJ45电缆 | “将电源线连接到EQF1259。 将EQW1025的一端连接到EQF1259（ELLIPTICAL）。 注意：请确认您选择与控制台类型相匹配的正确端口。 将EQW1056的一端连接到EQF1259（RS-485）。 注意：请确认您选择与控制台类型相匹配的正确端口。 （对于加速计速度）。 设置夹具配置： 使用PC，将.xml配置文件加载到microSD卡上，该文件位于控制台名称下的RNDftp（示例：... RNDFtp \ EBNT02117 \ Procedure）中。 将microSD卡正面朝上插入microSD卡插槽。 打开灯具背面的RESET按钮。 使用向上和向下按钮找到正确的配置文件。 按ENTER键选择配置文件（屏幕1）。 当屏幕稳定如下时，等待5秒钟。 设置夹具脉冲： 按EQF1259 2x上的显示。 按此夹具上的“开始” 使用向上和向下按钮，设置随机脉冲。 按夹具上的“开始”。 按一次显示。 “ |  |  |  |  | “如果需要，请连接；脉冲条/手柄，扬声器，风扇，电视等。 将12针MTA连接到控制台。 将4针MTA连接到控制台。 在EQF1259上，打开控制台电源开关。”
| “MYE电视 RJ45电缆 DC转直流适配器 带同轴电缆的模拟视频源“ | “将电源线连接到EQF1259。 将EQW1185的一端连接到EQF1259（BIKE1）。 注意：确保您选择匹配控制台类型的正确端口。 设置灯具配置： 使用PC将.xml配置文件加载到microSD卡中，该文件在RNDftp中的控制台名称下找到（例如：…RNDFtp \ EBNT02117 \ Procedure）。 将microSD卡面朝上插入microSD卡插槽中。 打开灯具背面的RESET按钮。 使用向上和向下按钮找到正确的配置文件。 按ENTER选择配置文件（屏幕1）。 当屏幕稳定时，请等待5秒钟，如下所示。 设置夹具脉冲： 按EQF1259 2x上的Display。 在此灯具上按开始 使用向上和向下按钮设置随机脉冲。 在灯具上按开始。 按一次显示。 ”

## Revision
Rev14 | 20191205 | combined the step sheets | BL
Rev13 | 20190923 | corrected Aerobic maintenance mode | BL
Rev12 | 20190819 | added accelerometer connection | BL
Rev11 | 20190731 | added tablet audio test within maintenance mode | BL
Rev10 | 20190716 | added etvm29818 custom maintenance | BL
Rev9 | 20190219 | Orange Theory Wahoo test added to maintainance mode | BL
Rev8 | 20181108 | dead key was changed to safety key | BL
Rev7 | 20181101 | updated BLE connect and wolf/argon embeded test | BL
Rev6 | 20181015 | modified TV/MYE step | BL
Rev5 | 20180417 | Added 8-pin DIN harness | BL
Rev4 | 20180410 | Minor changes to verbage. | BL
Rev3 | 20180402 | Added clear cache and BLE lock. Added "CONSOLE" socket steps. | BL
Rev2 | 20180312 | added battery warning | BL
Rev1 | 20180120 | Added chinese | id-0
Rev0 | 20180116 | Sharing with team | id-0
NOTES | note: Press the STOP button while inserting the SAFETY Key. Verify the language is ENGLISH. Use SPEED ^ to change the language between ENGLISH and METRIC. Press STOP, the screen will show “PRESS INCLINE UP OR DOWN TO CALIBARTE”. Press the INCLINE ^ to calibrate the incline. Press STOP to see the “OTF SYNC” showing on the screen. OTF SYNC LED will turn on, and then all the other LED will turn on and off. Use SPEED ^ to make this process quicker. Press the STOP button to verify and record the software version V78.367 showing on the screen. Press SPEED ^ button to verify and record the OLYMPUS board software version showing on the screen, OLY 73. Press SPEED ^ button to verify and record the Wahoo board software version showing on the screen, W 1.13.0. Press SPEED ^ button to verify and record the Bootloader software version showing on the screen, 3.1.4.5. Press SPEED ^ button to verify and record the USB software version showing on the screen, USB16. Press SPEED ^ button to verify the Serial Number showing on the screen. It should be the same as the serial number on the serial number sticker. Press STOP to verify the TOTAL TIME. Should be 0 when first started. Press STOP to verify the TOTAL DISTANCE. Should be 0 when first started. Press the STOP button and then all the other buttons to verify the union Keycode showing on the screen. NOTE: Every button should display a unique code. If it does not or it is difficult to get a display from the button press, reject console. Press STOP to go to the FAN Auto screen. Press SPEED ^ to set the fan level if needed. Press STOP to go to the PAUSE screen. Press SPEED ^/ SPEED v to set the pause time if needed. Press STOP to go the IDLE with TIME screen. Press SPEED ^/SPEED v to set the IDLE time if needed. Press STOP to go to Wahoo screen, press SPEED ^ to change between Wahoo and Csafe. Press STOP to see the BELT TIME and BELT DISTANCE showing on the screen. Should be 0 when first started. Press STOP to see the LIFT TIME showing on the screen. Should be 0.0 when first started. Press STOP to go verify the number of the Delta Error Code. Press STOP to go to the RESET DELTA PPARAMETERS. Press STOP to go to the Csafe Login screen. Press STOP to go to the WELCOME TO ORANGE THEORY screen. | note: Console Power Scheme Warning! DO NOT INSTALL BATTERIES INTO A CONSOLE WITH THE CONSOLE POWER SWITCH ON! THIS MAY CAUSE BATTERIES TO CHARGE AND EXPLODE. Warning! DO NOT INSTALL BATTERIES THAT HAVE A COMBINED VOLTAGE LESS THAN 2 VOLTS. THIS MAY CAUSE BATTERIES TO CHARGE AND EXPLODE. Power to the EQF1259 is provided through the main power switch. The console power switch should be set to the off position before turning on the main power switch. If testing a console with batteries, be absolutely sure the console power switch is off before installing batteries and that the batteries have a good voltage. See above warnings. Once batteries are installed, the Console Power LED will light regardless of the console switch position indicating the console had power. When turning on the console power switch, the EQF1259 checks the console voltage line and if more than 2 volts is detected, the EQF1259 assumes the console is powered by batteries and does not turn on power to the console voltage wires. The word “Bat” will appear in the top right corner of the display and the EQF1259 will provide signals to the console. If no voltage is detected when the console power switch is turned on, then the appropriate power will be provided to the console. The appropriate console voltage LED will light, and “On” will appear in the top right corner of the display. Note that the Start and Calibrate buttons are disabled if the console power switch is off. | Lock console by press and holding the Ifit button (SYNC) and the Speed/Resistance increase and decrease for 3 seconds Verify that "Hello" or "ifit.com/activate" is displayed To unlock BLE console, press the iFit (SYNC) button for ten seconds.